## PosDrive정보
※ PosDrive 정보
No | 전압 | Model | 정격전류 [A] |  |  | 용량 [kW] |  | Frame
|  |  | IL | IH | IS | PL | PH
1 | NXP 208 ~240V | NXP 0003 2 | 3.7 | 2.4 | 4.8 | 0.55 | 0.37 | FR4 | 1. Analog Output Content |  | 5. Analog Input |  | 12. Fault 1 |  | 20. Follower Ref Sel |  | 28. DO Content |  | 37. ID56/57 DIN Status Word
2 |  | NXP 0004 2 | 4.8 | 3.7 | 7.4 | 0.75 | 0.55 |  | No | Content | No | Content | No | Content | No | Content | No | Content | No | DigIN | ID.bit
3 |  | NXP 0007 2 | 6.6 | 4.8 | 9.6 | 1.1 | 0.75 |  | 0 | 0 / Not Used | 0 | AnIN:0.1 | 0 | 0 / No Action | 0 | 0 / AI1 | 0 | 0 / Not Used | 0 | DigIN:A.1 | 56
4 |  | NXP 0008 2 | 7.8 | 6.6 | 13.2 | 1.5 | 1.1 |  | 1 | 1 / O/P Freq | 1 | AnIN:0.2 | 1 | 1 / Warning | 1 | 1 / AI2 | 1 | 1 / Ready | 1 | DigIN:A.2 | 56.01
5 |  | NXP 0011 2 | 11 | 7.8 | 15.6 | 2.2 | 1.5 |  | 2 | 2 / Freq Ref | 2 | AnIN:0.3 | 2 | 2 / Warn:PrevFre | 2 | 2 / AI1+AI2 | 2 | 2 / Run | 2 | DigIN:A.3 | 56.02
6 |  | NXP 0012 2 | 12.5 | 11 | 22 | 3 | 2.2 |  | 3 | 3 / Motor Speed | 3 | AnIN:0.4 | 3 | 3 / Warn:PresetF | 3 | 3 / AI1-AI2 | 3 | 3 / Fault | 3 | DigIN:A.4 | 56.03
7 |  | NXP 0017 2 | 17.5 | 12.5 | 25 | 4 | 3 | FR5 | 4 | 4 / O/P Current | 4 | AnIN:0.5 | 4 | 4 / Fault | 4 | 4 / AI2-AI1 | 4 | 4 / FaultInvert | 4 | DigIN:A.5 | 56.04
8 |  | NXP 0025 2 | 25 | 17.5 | 35 | 5.5 | 4 |  | 5 | 5 / Motor Torque | 5 | AnIN:0.6 | 5 | 5 / Fault,Coast | 5 | 5 / AI1xAI2 | 5 | 5 / OverheatWarn | 5 | DigIN:A.6 | 56.05
9 |  | NXP 0031 2 | 31 | 25 | 50 | 7.5 | 5.5 |  | 6 | 6 / Motor Power | 6 | AnIN:0.7 |  |  | 6 | 6 / AI1 Joystick | 6 | 6 / ExtFaul/Warn | 6 | DigIN:B.1 | 56.06
10 |  | NXP 0048 2 | 48 | 31 | 62 | 11 | 7.5 | FR6 | 7 | 7 / Mot Voltage | 7 | AnIN:0.8 | 13. Fault 2 |  | 7 | 7 / AI2 Joystick | 7 | 7 / RefFaul/Warn | 7 | DigIN:B.2 | 56.07
11 |  | NXP 0061 2 | 61 | 48 | 96 | 15 | 11 |  | 8 | 8 / DC-Link Volt | 8 | AnIN:0.9 | No | Content | 8 | 8 / Keypad Ref. | 8 | 8 / Warning | 8 | DigIN:B.3 | 56.08
12 |  | NXP 0075 2 | 75 | 61 | 122 | 22 | 15 | FR7 | 9 | 9 / AI1 | 9 | AnIN:0.10 | 0 | 0 / No Action | 9 | 9 / Fieldbus | 9 | 9 / Reverse | 9 | DigIN:B.4 | 56.09
13 |  | NXP 0088 2 | 88 | 75 | 150 | 22 | 22 |  | 10 | 10 / AI2 | 10 | AnIN:A.1 | 1 | 1 / Warning | 10 | 10 / Motor Pot | 10 | 10 / JogSpeedSel | 10 | DigIN:B.5 | 56.1
14 |  | NXP 0114 2 | 114 | 88 | 176 | 30 | 22 |  | 11 | 11 / Fout,min-max | 11 | AnIN:A.2 | 2 | 2 / Fault | 11 | 11 / AI1, AI2 Min | 11 | 11 / At Speed | 11 | DigIN:B.6 | 56.11
15 |  | NXP 0140 2 | 140 | 105 | 210 | 37 | 30 | FR8 | 12 | 12 / (-2Tn)-(2Tn) | 12 | AnIN:A.3 | 3 | 3 / Fault,Coast | 12 | 12 / AI1, AI2 Max | 12 | 12 / MotorRegAct | 12 | DigIN:C.1 | 56.12
16 |  | NXP 0170 2 | 170 | 140 | 280 | 45 | 37 |  | 13 | 13 / (-2Pn)-(2Pn) | 13 | AnIN:B.1 |  |  | 13 | 13 / Max Freq | 13 | 13 / FreqLim1Sup | 13 | DigIN:C.2 | 56.13
17 |  | NXP 0205 2 | 205 | 170 | 336 | 55 | 45 |  | 14 | 14 / PT100 Temp | 14 | AnIN:B.2 | 14. Fault 3 |  | 14 | 14 / AI1/AI2 Sel | 14 | 14 / FreqLim2Sup | 14 | DigIN:C.3 | 56.14
18 |  | NXP 0261 2 | 261 | 205 | 349 | 75 | 55 | FR9 | 15 | 15 / FB Data in 4 | 15 | AnIN:B.3 | No | Content | 15 | 15 / Encoder 1 | 15 | 15 / TorqLimSprv | 15 | DigIN:C.4 | 56.15
19 |  | NXP 0300 2 | 300 | 245 | 444 | 90 | 75 |  | 16 | 16 / (-2nN)-(2nN) | 16 | AnIN:C.1 | 0 | 0 / No Action | 16 | 16 / Encoder 2 | 16 | 16 / RefLimSprv | 16 | DigIN:C.5 | 57
1 | NXP 380 ~500V | NXP 0003 5 | 3.3 | 2.2 | 4.4 | 1.1 | 0.75 | FR4 | 17 | 17 / Enc 1 Speed | 17 | AnIN:C.2 | 1 | 1 / Warning | 17 | 17 / Master Ref | 17 | 17 / ExtBrakeCont | 17 | DigIN:C.6 | 57.01
2 |  | NXP 0004 5 | 4.3 | 3.3 | 6.2 | 1.5 | 1.1 |  | 18 | 18 / Unit Temp | 18 | AnIN:C.3 | 2 | 2 / Fault,Coast | 18 | 18 / Master Ramp | 18 | 18 / I/O ContAct
3 |  | NXP 0005 5 | 5.6 | 4.3 | 8.6 | 2.2 | 1.5 |  | 19 | 19 / ID Value Out | 19 | AnIN:D.1 |  |  |  |  | 19 | 19 / TempLimSprv
4 |  | NXP 0007 5 | 7.6 | 5.6 | 10.8 | 3 | 2.2 |  |  |  | 20 | AnIN:D.2 | 15. STO 동작 |  | 21. Follower Torque Select |  | 20 | 20 / WrongDirecti
5 |  | NXP 0009 5 | 9 | 7.6 | 14 | 4 | 3 |  | 2. Start/Stop Logic |  | 21 | AnIN:D.3 | No | Content | No | Content | 21 | 21 / ExtBrakeInv
6 |  | NXP 0012 5 | 12 | 9 | 18 | 5.5 | 4 |  | No | Content |  |  | 0 | 0 / WngNotStored | 0 | 0 / Not Used | 22 | 22 / ThermFlt/Wrn
7 |  | NXP 0016 5 | 16 | 12 | 24 | 7.5 | 5.5 | FR5 | 0 | 0 / Forw - Rev | 6. Analog Output |  | 1 | 1 / Warning | 1 | 1 / AI1 | 23 | 23 / AI Supervis
8 |  | NXP 0022 5 | 23 | 16 | 32 | 11 | 7.5 |  | 1 | 1 / Start - Rev | No | Content | 2 | 2 / Fault | 2 | 2 / AI2 | 24 | 24 / FB DigInput1
9 |  | NXP 0031 5 | 31 | 23 | 46 | 15 | 11 |  | 2 | 2 / Start-Enable | 0 | AnOUT:0.1 |  |  | 3 | 3 / AI3 | 25 | 25 / FB DigInput2
10 |  | NXP 0038 5 | 38 | 31 | 62 | 18.5 | 15 | FR6 | 3 | 3 / StartP-StopP | 1 | AnOUT:0.2 | 16. Reset Data Logger |  | 4 | 4 / AI4 | 26 | 26 / FB DigInput3
11 |  | NXP 0045 5 | 46 | 38 | 76 | 22 | 18.5 |  | 4 | 4 / Strt-MotP UP | 2 | AnOUT:0.3 | No | Content | 5 | 5 / AI1 Joystick | 27 | 27 / Warning SR
12 |  | NXP 0061 5 | 61 | 46 | 92 | 30 | 22 |  | 5 | 5 / ForwR - RevR | 3 | AnOUT:0.4 | 0 | 0 / Auto | 6 | 6 / AI2 Joystick | 28 | 28 / ID.Bit
13 |  | NXP 0072 5 | 72 | 61 | 122 | 37 | 30 | FR7 | 6 | 6 / StartR-Rev | 4 | AnOUT:0.5 | 1 | 1 / ResetToAuto | 7 | 7 / Keypad Ref.
14 |  | NXP 0087 5 | 87 | 72 | 144 | 45 | 37 |  | 7 | 7 / StrtR-Enable | 5 | AnOUT:0.6 | 2 | 2 / SW Default | 8 | 8 / Fieldbus | 33. SafeDisableResp
15 |  | NXP 0105 5 | 105 | 87 | 174 | 55 | 45 |  |  |  | 6 | AnOUT:0.7 | 3 | 3 / Auto Fast | 9 | 9 / MasterTorque | No | Content
16 |  | NXP 0140 5 | 140 | 105 | 210 | 75 | 55 | FR8 | 3. Digital Input |  | 7 | AnOUT:0.8 | 4 | 4 / No Change | 10 | 10 / Master SPC | 0 | 0 / WarngNoHist
17 |  | NXP 0168 5 | 170 | 140 | 280 | 90 | 75 |  | No | Content | 8 | AnOUT:0.9 |  |  |  |  | 1 | 1 / Warning
18 |  | NXP 0205 5 | 205 | 170 | 336 | 110 | 90 |  | 0 | DigIN:0.1 | 9 | AnOUT:0.10 | 17. FB Mode |  | 22. Fan Control |  | 2 | 2 / Fault,Coast
19 |  | NXP 0261 5 | 261 | 205 | 349 | 132 | 110 | FR9 | 1 | DigIN:0.2 | 10 | AnOUT:A.1 | No | Content | No | Content
20 |  | NXP 0300 5 | 300 | 245 | 444 | 160 | 132 |  | 2 | DigIN:A.1 | 11 | AnOUT:A.2 | 0 | 0 / Normal | 0 | 0 / Continuous | 34. Encoder Superv.
21 |  | NXP 0385 5 | 385 | 300 | 540 | 200 | 160 | FR10 | 3 | DigIN:A.2 | 12 | AnOUT:A.3 | 1 | 1 / Extended | 1 | 1 / Temperature | No | Content
22 |  | NXP 0460 5 | 460 | 385 | 693 | 250 | 200 |  | 4 | DigIN:A.3 | 13 | AnOUT:B.1 | 2 | 2 / Fast | 2 | 2 / First start | 0 | 0 / No Action
23 |  | NXP 0520 5 | 520 | 460 | 828 | 250 | 250 |  | 5 | DigIN:A.4 | 14 | AnOUT:B.2 | 3 | 3 / Fast PD | 3 | 3 / Calc temp | 1 | 1 / Warning
24 |  | NXP 0590 5 | 590 | 520 | 936 | 315 | 250 | FR11 | 6 | DigIN:A.5 | 15 | AnOUT:B.3 | 4 | 4 / Not Control |  |  | 2 | 2 / Fault
25 |  | NXP 0650 5 | 650 | 590 | 1062 | 355 | 315 |  | 7 | DigIN:A.6 | 16 | AnOUT:C.1 |  |  | 23. OPTA1 (AI)Parameter |  | 3 | 3 / Warn;To OL
26 |  | NXP 0730 5 | 730 | 650 | 1170 | 400 | 355 |  | 8 | DigIN:B.1 | 17 | AnOUT:C.2 | 18. Torque Ref Select |  | No | Content
27 |  | NXP 0820 5 | 820 | 730 | 1314 | 450 | 400 | FR12 | 9 | DigIN:B.2 | 18 | AnOUT:C.3 | No | Content | 0 | 1 / 0...20mA | 35. Reset Data logger
28 |  | NXP 0920 5 | 920 | 820 | 1476 | 500 | 450 |  | 10 | DigIN:B.3 | 19 | AnOUT:D.1 | 0 | 0 / Not Used | 1 | 2 / 4...20mA | No | Content
29 |  | NXP 1030 5 | 1030 | 920 | 1656 | 560 | 500 |  | 11 | DigIN:B.4 | 20 | AnOUT:D.2 | 1 | 1 / AI1 | 2 | 3 / 0...10V | 0 | 0 / Auto
30 |  | NXP 1150 5 | 1150 | 1030 | 1854 | 630 | 560 | FR13 | 12 | DigIN:B.5 | 21 | AnOUT:D.3 | 2 | 2 / AI2 | 3 | 4 / 2...10V | 1 | 1 / ResetToAuto
31 |  | NXP 1300 5 | 1300 | 1150 | 2070 | 710 | 630 |  | 13 | DigIN:B.6 |  |  | 3 | 3 / AI3 | 4 | 5 / -10...+10V | 2 | 2 / SW Default
32 |  | NXP 1450 5 | 1450 | 1300 | 2340 | 800 | 710 |  | 14 | DigIN:C.1 | 7. Motor Control Mode |  | 4 | 4 / AI4 |  |  | 3 | 3 / Auto Fast
33 |  | NXP 1770 5 | 1770 | 1600 | 2880 | 1000 | 900 | FR14 | 15 | DigIN:C.2 | No | Content | 5 | 5 / AI1 Joystick | 24. OPTA1 (AO)Parameter
34 |  | NXP 2150 5 | 2150 | 1940 | 3492 | 1200 | 1100 |  | 16 | DigIN:C.3 | 0 | 0 / Freq Control | 6 | 6 / AI2 Joystick | No | Content | 36. ID Control Mode
1 | NXI 380 ~500V | NXI 0004 5 | 4.3 | 3.3 | 6.2 | 1.5 | 1.1 | FI4 | 17 | DigIN:C.4 | 1 | 1 / OL SpeedCont | 7 | 7 / Keypad Ref. | 0 | 1 / 0...20mA | No | Content
2 |  | NXI 0009 5 | 9 | 7.6 | 14 | 4 | 3 |  | 18 | DigIN:C.5 | 2 | 2 / Open Loop | 8 | 8 / Fieldbus | 1 | 2 / 4...20mA | 0 | 0 / SR ABS
3 |  | NXI 0012 5 | 12 | 9 | 18 | 5.5 | 4 |  | 19 | DigIN:C.6 | 3 | 3 / Closed Loop | 9 | 9 / Master Torque | 2 | 3 / 0...10V | 1 | 1 / Scale ABS
4 |  | NXI 0016 5 | 16 | 12 | 24 | 7.5 | 5.5 | FI6 | 20 | DigIN:D.1 | 4 | 4 / Sensorless | 10 | 10 / Master SPC | 3 | 4 / 2...10V | 2 | 2 / ScaleINV ABS
5 |  | NXI 0022 5 | 23 | 16 | 32 | 11 | 7.5 |  | 21 | DigIN:D.2 | [6 empty] | 3 | 3 / SR
6 |  | NXI 0031 5 | 31 | 23 | 46 | 15 | 11 |  | 22 | DigIN:D.3 | 8. Over Voltage Control |  | 19. Torq Speed Limit CL |  | 25. Encoder type |  | 4 | 4 / Scale
7 |  | NXI 0038 5 | 38 | 31 | 62 | 18.5 | 15 |  | 23 | DigIN:D.4 | No | Content | No | Content | No | Content | 5 | 5 / Scale INV
8 |  | NXI 0045 5 | 46 | 38 | 76 | 22 | 18.5 |  | 24 | DigIN:D.5 | 0 | 0 / Off | 0 | 0 / CL SpeedCtrl | 0 | 1 / A,B=Speed
9 |  | NXI 0072 5 | 72 | 61 | 122 | 37 | 30 | FI7 | 25 | DigIN:D.6 | 1 | 1 / On:NoRamping | 1 | 1 / PosNegFLimts | 1 | 2 / A=Ref,B=Dir
10 |  | NXI 0087 5 | 87 | 72 | 144 | 45 | 37 |  |  |  | 2 | 2 / On: Ramping | 2 | 2 / RampOut - + | 2 | 3 / A=Forw,B=Rev
11 |  | NXI 0105 5 | 105 | 87 | 174 | 55 | 45 |  | 4. Digital Output |  |  |  | 3 | 3 / NegF-RampO
12 |  | NXI 0140 5 | 140 | 105 | 210 | 75 | 55 | FI8 | No | Content | 9. Identification |  | 4 | 4 / Ramp-PosF | 30. DC-Current Scaling
13 |  | NXI 0168 5 | 170 | 140 | 280 | 90 | 75 | FI9 | 0 | DigOUT:0.1 | No | Content | 5 | 5 / Ramp Window | No | Content
14 |  | NXI 0205 5 | 205 | 170 | 336 | 110 | 90 |  | 1 | DigOUT:0.2 | 0 | 0 / No Action | 6 | 6 / 0 - RampOut | 0 | 0 / Not Used
15 |  | NXI 0261 5 | 261 | 205 | 349 | 132 | 110 |  | 2 | DigOUT:A.1 | 1 | 1 / ID No Run | 7 | 7 / RampWinOnOff | 1 | 1 / AI1
16 |  | NXI 0300 5 | 300 | 245 | 444 | 160 | 132 |  | 3 | DigOUT:A.2 | 2 | 2 / ID With Run |  |  | 2 | 2 / AI2
17 |  | NXI 0385 5 | 385 | 300 | 540 | 200 | 160 | FI10 | 4 | DigOUT:A.3 | 3 | 3 / Enc. ID Run | 26. Torque Scale |  | 3 | 3 / AI3
18 |  | NXI 0460 5 | 460 | 385 | 693 | 250 | 200 |  | 5 | DigOUT:A.4 | 4 | 4 / Ident All | No | Content | 4 | 4 / AI4
19 |  | NXI 0520 5 | 520 | 460 | 828 | 250 | 250 |  | 6 | DigOUT:A.5 | 5 | 5 / Enc.ABS.Lock | 0 | 0 / 100,0 % | 5 | 5 / FBLimScaling
20 |  | NXI 0590 5 | 590 | 520 | 936 | 315 | 250 | FI12 | 7 | DigOUT:A.6 | 6 | 6 / U/f + Magn | 1 | 1 / 100,00 % | 6 | 6 / AI1 raw
21 |  | NXI 0650 5 | 650 | 590 | 1062 | 355 | 315 |  | 8 | DigOUT:B.1 | 7 | 7 / DTC Ident |  |  | 7 | 7 / AI2 raw
22 |  | NXI 0730 5 | 730 | 650 | 1170 | 400 | 355 |  | 9 | DigOUT:B.2 | 8 | 10 / ID Run Faild | 27. Quick Stop Mode
23 |  | NXI 0820 5 | 820 | 730 | 1314 | 450 | 400 |  | 10 | DigOUT:B.3 |  |  | No | Content | 31. Torque Select
24 |  | NXI 0920 5 | 920 | 820 | 1476 | 500 | 450 |  | 11 | DigOUT:B.4 | 10. U/f Ration Select |  | 0 | 0 / Coasting | No | Content
25 |  | NXI 1030 5 | 1030 | 920 | 1656 | 560 | 500 |  | 12 | DigOUT:B.5 | No | Content | 1 | 1 / Ramping | 0 | 0 / SpeedControl
26 |  | NXI 1150 5 | 1150 | 1030 | 1854 | 630 | 560 | FI13 | 13 | DigOUT:B.6 | 0 | 0 / Linear | 2 | 2 / Fast Stop | 1 | 1 / SpeedControl
27 |  | NXI 1300 5 | 1300 | 1150 | 2070 | 710 | 630 |  | 14 | DigOUT:C.1 | 1 | 1 / Squared | 3 | 3 / Quic P&T Lim | 2 | 2 / Torque
28 |  | NXI 1450 5 | 1450 | 1300 | 2340 | 800 | 710 |  | 15 | DigOUT:C.2 | 2 | 2 / Programmable | 4 | 4 / Q P&T&SPC | 3 | 3 / Min
29 |  | NXI 1770 5 | 1770 | 1600 | 2880 | 1000 | 900 | FI14 | 16 | DigOUT:C.3 | 3 | 3 / Lin+FluxOpt. | 5 | 5 / Ramp w P T S | 4 | 4 / Max
30 |  | NXI 2150 5 | 2150 | 1940 | 3492 | 1200 | 1100 |  | 17 | DigOUT:C.4 |  |  |  |  | 5 | 5 / Window
31 |  | NXI 2700 5 | 2700 | 2300 | 3933 | 1500 | 1300 |  | 18 | DigOUT:C.5 | 11. Start Up Torque |  | 29. Brake Chopper
[9 empty] | 19 | DigOUT:C.6 | No | Content | No | Content | 32. MF Mode
[9 empty] | 20 | DigOUT:D.1 | 0 | 0 / Not Used | 0 | 0 / Not Used | No | Content
[9 empty] | 21 | DigOUT:D.2 | 1 | 1 / TorqMemory | 1 | 1 / On, Run | 0 | 0 / Single Drive
[9 empty] | 22 | DigOUT:D.3 | 2 | 2 / Torque Ref | 2 | 2 / External | 1 | 1 / Master
[9 empty] | 23 | DigOUT:D.4 | 3 | 3 / Torq.Fwd/Rev | 3 | 3 / On, Run+Stop | 2 | 2 / Follower
[9 empty] | 24 | DigOUT:D.5 |  |  | 4 | 4 / On, No test | 3 | 3 / DSynchMaster
[9 empty] | 25 | DigOUT:D.6 |  |  |  |  | 4 | 4 / DSynchFlwr
[15 empty] | 5 | 5 / ExtExcContrl
[15 empty] | 6 | 6 / DS+EX Master

## 사용방법
※ 파일 사용방법
1_시스템정보 ~ 3_Setup(5) : Drive정보, Motor정보, 운전방안 등을 입력하는 Sheet
4_시운전설정(Par) : 입력정보에 의해 설정되는 Parameter List
| 1) | "1_시스템정보" ~ "3_Setup(5)"를 순서대로 입력한다.
- 입력누락 및 입력오류에 의해 발생되는 빨간색 셀이 없도록 입력해야 한다.
| 2) | 필요시 "4_시운전설정(Par)" Sheet의 하얀색 셀 내용을 추가로 입력한다.
| 3) | "4_시운전설정(Par)" Sheet의 주황색 셀 내용을 참고로 하여 Inverter Parameter를 설정한다.
초기값 또는 참고값 셀
입력이 필요한 셀
자동계산 또는
자동선택 셀
입력누락 또는
입력오류 셀
입력관련 설명
Factory Set 값 (초기 값)
"1_시스템정보"에서 입력한 Drive No
"1_시스템정보"에서 Drive Model이 선택되지 않은 경우
입력정보에 의해 Factory Set과 다른 값
필요시 추가 입력 및 선택

## 1_시스템정보
| ※ Drive 용량 및 Motor 용량 정보 입력 |  |  |  | 3 | 4 | 5 | 6 | 7 | 8 | 9 | 10 | 11 | 12 | 13 | 14 | 15 | 16 | 17 | 18 | 19 | 20 | 21 | 22 | 23 | 24 | 25 | 26 | 27 | 28 | 29 | 30 | 31 | 32 | 33 | 34 | 35 | 36 | 37
No | INV No (Drive No) | Drive Name | Main 입력 전압 | Drive 정보 | 10: Motor 정보; 19: Drive Current Limit [A]; 20: Init Magn Current; 21: Motor Type | DBR 사용 | External Brake (Mech. Brake) | [8 empty] | Motor FAN |  |  |  | PLG | Sine Filter 사용
|  |  |  | Model 선택 |  |  | Max Volate [V] | IL [A] | IH [A] | 용량 [kW] |  | 용량 [kW] | 전압 [V] | 주파수 [Hz] | 속도 [rpm] | 전류 [A] | 효율 [EFF] | 효율 →역률 | 역률 [PF] | Over Load |  |  |  |  | 사용 | 제어 권한 | Open (OL) |  | Close |  | Open delay | Brake Control Output | Brake State Input | 사용 | 제어 권한 | Fan Control Output | Fan State Input
[27 empty] | OL | CL | Pos | Neg
|  |  | [Vac] | NXP 200V급 | 3: NXP 500V급; 4: NXI 500V급; 8: PL; 9: PH; 20: [A] |  |  |  | [rpm] | [rpm] | [rpm] | [rpm] | [s] | [6 empty] | [PPR]
| INV001 | INVERTER #1 | 440 |  | NXP 0004 5 |  | 500 | 4.3 | 3.3 | 1.5 | 1.1 | 0.75 | 400 | 50 | 1385 | 1.85 | 0.77 | 0.76 | 0.76 | 150% | 2.775 | 0.95672 | 0 / Induction | Y |  |  | 15 | 0 | 30 | 45 | 0.2 | DigOUT:0.1 | DigIN:0.2 |  |  | DigOUT:0.1 | DigIN:0.2 | 1024
1 | INU1 | SIM_INU1 | 380 |  |  | NXI 0004 5 | 500 | 4.3 | 3.3 | 1.5 | 1.1 | 0.75 | 400 | 50 | 1385 | 1.85 | 0.77 | 0.76 | 0.76 | 150% | 2.775 | 0.95672 | 0 / Induction |  |  |  | 15 | 0 | 10 | 10 | 0.2 | DigOUT:0.1 | DigIN:0.2 |  |  | DigOUT:0.1 | DigIN:0.2 | 1024
2 |  |  |  |  | 5: 500; 7: 0; 19: 0; 20: 0; 21: 0 / Induction |  |  |  | 15 | 0 | 30 | 45 | 0.2 | DigOUT:0.1 | DigIN:0.2 |  |  | DigOUT:0.1 | DigIN:0.2 | 1024
3 |  |  |  |  | 5: 500; 7: 0; 19: 0; 20: 0; 21: 0 / Induction |  |  |  | 15 | 0 | 30 | 45 | 0.2 | DigOUT:0.1 | DigIN:0.2 |  |  | DigOUT:0.1 | DigIN:0.2 | 1024
4 |  |  |  |  | 5: 500; 7: 0; 19: 0; 20: 0; 21: 0 / Induction |  |  |  | 15 | 0 | 30 | 45 | 0.2 | DigOUT:0.1 | DigIN:0.2 |  |  | DigOUT:0.1 | DigIN:0.2 | 1024
5 |  |  |  |  | 5: 500; 7: 0; 19: 0; 20: 0; 21: 0 / Induction |  |  |  | 15 | 0 | 30 | 45 | 0.2 | DigOUT:0.1 | DigIN:0.2 |  |  | DigOUT:0.1 | DigIN:0.2 | 1024
6 |  |  |  |  | 5: 500; 7: 0; 19: 0; 20: 0; 21: 0 / Induction |  |  |  | 15 | 0 | 30 | 45 | 0.2 | DigOUT:0.1 | DigIN:0.2 |  |  | DigOUT:0.1 | DigIN:0.2 | 1024
7 |  |  |  |  | 5: 500; 7: 0; 19: 0; 20: 0; 21: 0 / Induction |  |  |  | 15 | 0 | 30 | 45 | 0.2 | DigOUT:0.1 | DigIN:0.2 |  |  | DigOUT:0.1 | DigIN:0.2 | 1024
8 |  |  |  |  | 5: 500; 7: 0; 19: 0; 20: 0; 21: 0 / Induction |  |  |  | 15 | 0 | 30 | 45 | 0.2 | DigOUT:0.1 | DigIN:0.2 |  |  | DigOUT:0.1 | DigIN:0.2 | 1024
9 |  |  |  |  | 5: 500; 7: 0; 19: 0; 20: 0; 21: 0 / Induction |  |  |  | 15 | 0 | 30 | 45 | 0.2 | DigOUT:0.1 | DigIN:0.2 |  |  | DigOUT:0.1 | DigIN:0.2 | 1024
10 |  |  |  |  | 5: 500; 7: 0; 19: 0; 20: 0; 21: 0 / Induction |  |  |  | 15 | 0 | 30 | 45 | 0.2 | DigOUT:0.1 | DigIN:0.2 |  |  | DigOUT:0.1 | DigIN:0.2 | 1024
11 |  |  |  |  | 5: 500; 7: 0; 19: 0; 20: 0; 21: 0 / Induction |  |  |  | 15 | 0 | 30 | 45 | 0.2 | DigOUT:0.1 | DigIN:0.2 |  |  | DigOUT:0.1 | DigIN:0.2 | 1024
12 |  |  |  |  | 5: 500; 7: 0; 19: 0; 20: 0; 21: 0 / Induction |  |  |  | 15 | 0 | 30 | 45 | 0.2 | DigOUT:0.1 | DigIN:0.2 |  |  | DigOUT:0.1 | DigIN:0.2 | 1024
13 |  |  |  |  | 5: 500; 7: 0; 19: 0; 20: 0; 21: 0 / Induction |  |  |  | 15 | 0 | 30 | 45 | 0.2 | DigOUT:0.1 | DigIN:0.2 |  |  | DigOUT:0.1 | DigIN:0.2 | 1024
14 |  |  |  |  | 5: 500; 7: 0; 19: 0; 20: 0; 21: 0 / Induction |  |  |  | 15 | 0 | 30 | 45 | 0.2 | DigOUT:0.1 | DigIN:0.2 |  |  | DigOUT:0.1 | DigIN:0.2 | 1024
15 |  |  |  |  | 5: 500; 7: 0; 19: 0; 20: 0; 21: 0 / Induction |  |  |  | 15 | 0 | 30 | 45 | 0.2 | DigOUT:0.1 | DigIN:0.2 |  |  | DigOUT:0.1 | DigIN:0.2 | 1024
16 |  |  |  |  | 5: 500; 7: 0; 19: 0; 20: 0; 21: 0 / Induction |  |  |  | 15 | 0 | 30 | 45 | 0.2 | DigOUT:0.1 | DigIN:0.2 |  |  | DigOUT:0.1 | DigIN:0.2 | 1024
17 |  |  |  |  | 5: 500; 7: 0; 19: 0; 20: 0; 21: 0 / Induction |  |  |  | 15 | 0 | 30 | 45 | 0.2 | DigOUT:0.1 | DigIN:0.2 |  |  | DigOUT:0.1 | DigIN:0.2 | 1024
18 |  |  |  |  | 5: 500; 7: 0; 19: 0; 20: 0; 21: 0 / Induction |  |  |  | 15 | 0 | 30 | 45 | 0.2 | DigOUT:0.1 | DigIN:0.2 |  |  | DigOUT:0.1 | DigIN:0.2 | 1024
19 |  |  |  |  | 5: 500; 7: 0; 19: 0; 20: 0; 21: 0 / Induction |  |  |  | 15 | 0 | 30 | 45 | 0.2 | DigOUT:0.1 | DigIN:0.2 |  |  | DigOUT:0.1 | DigIN:0.2 | 1024
20 |  |  |  |  | 5: 500; 7: 0; 19: 0; 20: 0; 21: 0 / Induction |  |  |  | 15 | 0 | 30 | 45 | 0.2 | DigOUT:0.1 | DigIN:0.2 |  |  | DigOUT:0.1 | DigIN:0.2 | 1024
21 |  |  |  |  | 5: 500; 7: 0; 19: 0; 20: 0; 21: 0 / Induction |  |  |  | 15 | 0 | 30 | 45 | 0.2 | DigOUT:0.1 | DigIN:0.2 |  |  | DigOUT:0.1 | DigIN:0.2 | 1024
22 |  |  |  |  | 5: 500; 7: 0; 19: 0; 20: 0; 21: 0 / Induction |  |  |  | 15 | 0 | 30 | 45 | 0.2 | DigOUT:0.1 | DigIN:0.2 |  |  | DigOUT:0.1 | DigIN:0.2 | 1024
23 |  |  |  |  | 5: 500; 7: 0; 19: 0; 20: 0; 21: 0 / Induction |  |  |  | 15 | 0 | 30 | 45 | 0.2 | DigOUT:0.1 | DigIN:0.2 |  |  | DigOUT:0.1 | DigIN:0.2 | 1024
24 |  |  |  |  | 5: 500; 7: 0; 19: 0; 20: 0; 21: 0 / Induction |  |  |  | 15 | 0 | 30 | 45 | 0.2 | DigOUT:0.1 | DigIN:0.2 |  |  | DigOUT:0.1 | DigIN:0.2 | 1024
25 |  |  |  |  | 5: 500; 7: 0; 19: 0; 20: 0; 21: 0 / Induction |  |  |  | 15 | 0 | 30 | 45 | 0.2 | DigOUT:0.1 | DigIN:0.2 |  |  | DigOUT:0.1 | DigIN:0.2 | 1024
26 |  |  |  |  | 5: 500; 7: 0; 19: 0; 20: 0; 21: 0 / Induction |  |  |  | 15 | 0 | 30 | 45 | 0.2 | DigOUT:0.1 | DigIN:0.2 |  |  | DigOUT:0.1 | DigIN:0.2 | 1024
27 |  |  |  |  | 5: 500; 7: 0; 19: 0; 20: 0; 21: 0 / Induction |  |  |  | 15 | 0 | 30 | 45 | 0.2 | DigOUT:0.1 | DigIN:0.2 |  |  | DigOUT:0.1 | DigIN:0.2 | 1024
28 |  |  |  |  | 5: 500; 7: 0; 19: 0; 20: 0; 21: 0 / Induction |  |  |  | 15 | 0 | 30 | 45 | 0.2 | DigOUT:0.1 | DigIN:0.2 |  |  | DigOUT:0.1 | DigIN:0.2 | 1024
29 |  |  |  |  | 5: 500; 7: 0; 19: 0; 20: 0; 21: 0 / Induction |  |  |  | 15 | 0 | 30 | 45 | 0.2 | DigOUT:0.1 | DigIN:0.2 |  |  | DigOUT:0.1 | DigIN:0.2 | 1024
30 |  |  |  |  | 5: 500; 7: 0; 19: 0; 20: 0; 21: 0 / Induction |  |  |  | 15 | 0 | 30 | 45 | 0.2 | DigOUT:0.1 | DigIN:0.2 |  |  | DigOUT:0.1 | DigIN:0.2 | 1024
31 |  |  |  |  | 5: 500; 7: 0; 19: 0; 20: 0; 21: 0 / Induction |  |  |  | 15 | 0 | 30 | 45 | 0.2 | DigOUT:0.1 | DigIN:0.2 |  |  | DigOUT:0.1 | DigIN:0.2 | 1024
32 |  |  |  |  | 5: 500; 7: 0; 19: 0; 20: 0; 21: 0 / Induction |  |  |  | 15 | 0 | 30 | 45 | 0.2 | DigOUT:0.1 | DigIN:0.2 |  |  | DigOUT:0.1 | DigIN:0.2 | 1024
33 |  |  |  |  | 5: 500; 7: 0; 19: 0; 20: 0; 21: 0 / Induction |  |  |  | 15 | 0 | 30 | 45 | 0.2 | DigOUT:0.1 | DigIN:0.2 |  |  | DigOUT:0.1 | DigIN:0.2 | 1024
34 |  |  |  |  | 5: 500; 7: 0; 19: 0; 20: 0; 21: 0 / Induction |  |  |  | 15 | 0 | 30 | 45 | 0.2 | DigOUT:0.1 | DigIN:0.2 |  |  | DigOUT:0.1 | DigIN:0.2 | 1024
35 |  |  |  |  | 5: 500; 7: 0; 19: 0; 20: 0; 21: 0 / Induction |  |  |  | 15 | 0 | 30 | 45 | 0.2 | DigOUT:0.1 | DigIN:0.2 |  |  | DigOUT:0.1 | DigIN:0.2 | 1024
Note on G6: Drive제품 사용전압 2 : 208~240
Note on H6: Drive제품 사용전압 5 : 380~500
Note on I6: Drive제품 사용전압 5 : 380~500
Note on Y6: =Nominal Current * (5*sinφ -1)/(5-sinφ) where sinφ = sqrt(1-cosφ^2)
Note on AD6: 사용하지 않는경우 제어권한 삭제
Note on AE6: OL Control 일 때 Brake Open Speed
Note on AF6: CL Control 일 때 Brake Open Speed
Note on AG6: 정방향에서 Brake Close Speed
Note on AH6: 역방향에서 Brake Close Speed
Note on AI6: Brake Open Delay Time

## 2_Board설정(1)
| ※ Drive Option Board 정보 입력 |  |  | 2 | 3 | 4 | 5 | 6 | 7 | 8 | 6 | 7 | 8 | 9 | 10 | 11 | 12 | 12 | 13 | 14 | 15 | 16 | 17 | 18 | 19 | 20 | 21 | 22 | 23 | 24 | 25 | 26
No | INV No (Drive No) | Drive Name | Speed Ref' |  | Analog Output | [8 empty] | 9: Used Analog I/O Terminal Select; 13: OPT-A1 (Slot A) (AnIN:A.1 / AnIN:A.2 / AnOUT:A.1); 19: OPT-A5 (Slot C); 24: OPT-B4 (Slot B~D)
|  |  | Analog Input |  | AO Signal 1 |  |  | AO Signal 2 |  |  | AO Signal 3 |  |  | 9: AnIN; 11: AnOUT; 13: Jumper 설정; 16: P7.x.1.1~3 설정(Mode); 19: Pulse; 20: Jumper 설정; 24: AnIN:x.1; 25: AnOUT:x.1; 26: AnOUT:x.2
|  |  | AI Signal 1 | AI Signal 2 | Content | Type | Max. Out | Content | Type | Max. Out | Content | Type | Max. Out | AI 1 Signal 1 | AI 2 Signal 2 | AO 1 Signal 1 | AO 2 Signal 2 | AO 3 Signal 3 | X1 AnIN:A.1 | X2 AnIN:A.2 | X6 AnOUT:A.1 | AI1 mode AnIN:A.1 | AI2 mode AnIN:A.2 | AO1 mode AnOUT:A.1 | [PPR] | X2 | X5 | X6 | X4
x : OPT-B4가 설치된 Slot No.
| INV001 | INVERTER #1 | 0~10 V | 4~20 mA | 4 / O/P Current | 4~20 mA | 200% | 0 / Not Used | 0~20 mA | 100% | 0 / Not Used | 0~20 mA | 100% | AnIN:A.1 | AnIN:A.2 | AnOUT:A.1 | AnOUT:0.1 | AnOUT:0.1 | 0~10 V | 0~20 mA | 0~20 mA | 3 / 0...10V | 2 / 4...20mA | 2 / 4...20mA | 1024 | *H | *H | *H | *24V | 4~20 mA | 4~20 mA | 4~20 mA
1 | INU1 | SIM_INU1 | 0~10 V |  | 4 / O/P Current | 0~10 V | 50% | 1 / O/P Freq | 0~20 mA | 100% | 3 / Motor Speed | 4~20 mA | 200% | AnIN:A.1 | AnIN:0.1 | AnOUT:A.1 | AnOUT:C.1 | AnOUT:C.2 | 0~10 V | 0~20 mA | 0~10 V | 3 / 0...10V | 1 / 0...20mA | 3 / 0...10V | 1024 | *H | *H | *H | *24V | 4~20 mA | 0~20 mA | 4~20 mA
2 | 0 | 0 | [11 empty] | AnIN:A.1 | AnIN:0.1 | AnOUT:A.1 | AnOUT:0.1 | AnOUT:0.1 | 0~10 V | 0~20 mA | 0~20 mA | 3 / 0...10V | 2 / 4...20mA | 1 / 0...20mA | 1024 | *H | *H | *H | *24V | 4~20 mA | 0~20 mA | 0~20 mA
3 | 0 | 0 | [11 empty] | AnIN:0.1 | AnIN:0.1 | AnOUT:0.1 | AnOUT:0.1 | AnOUT:0.1 | 0~10 V | 0~20 mA | 0~20 mA | 3 / 0...10V | 2 / 4...20mA | 1 / 0...20mA | 1024 | *H | *H | *H | *24V | 4~20 mA | 0~20 mA | 0~20 mA
4 | 0 | 0 | [11 empty] | AnIN:0.1 | AnIN:0.1 | AnOUT:0.1 | AnOUT:0.1 | AnOUT:0.1 | 0~10 V | 0~20 mA | 0~20 mA | 3 / 0...10V | 2 / 4...20mA | 1 / 0...20mA | 1024 | *H | *H | *H | *24V | 4~20 mA | 0~20 mA | 0~20 mA
5 | 0 | 0 | [11 empty] | AnIN:0.1 | AnIN:0.1 | AnOUT:0.1 | AnOUT:0.1 | AnOUT:0.1 | 0~10 V | 0~20 mA | 0~20 mA | 3 / 0...10V | 2 / 4...20mA | 1 / 0...20mA | 1024 | *H | *H | *H | *24V | 4~20 mA | 0~20 mA | 0~20 mA
6 | 0 | 0 | [11 empty] | AnIN:0.1 | AnIN:0.1 | AnOUT:0.1 | AnOUT:0.1 | AnOUT:0.1 | 0~10 V | 0~20 mA | 0~20 mA | 3 / 0...10V | 2 / 4...20mA | 1 / 0...20mA | 1024 | *H | *H | *H | *24V | 4~20 mA | 0~20 mA | 0~20 mA
7 | 0 | 0 | [11 empty] | AnIN:0.1 | AnIN:0.1 | AnOUT:0.1 | AnOUT:0.1 | AnOUT:0.1 | 0~10 V | 0~20 mA | 0~20 mA | 3 / 0...10V | 2 / 4...20mA | 1 / 0...20mA | 1024 | *H | *H | *H | *24V | 4~20 mA | 0~20 mA | 0~20 mA
8 | 0 | 0 | [11 empty] | AnIN:0.1 | AnIN:0.1 | AnOUT:0.1 | AnOUT:0.1 | AnOUT:0.1 | 0~10 V | 0~20 mA | 0~20 mA | 3 / 0...10V | 2 / 4...20mA | 1 / 0...20mA | 1024 | *H | *H | *H | *24V | 4~20 mA | 0~20 mA | 0~20 mA
9 | 0 | 0 | [11 empty] | AnIN:0.1 | AnIN:0.1 | AnOUT:0.1 | AnOUT:0.1 | AnOUT:0.1 | 0~10 V | 0~20 mA | 0~20 mA | 3 / 0...10V | 2 / 4...20mA | 1 / 0...20mA | 1024 | *H | *H | *H | *24V | 4~20 mA | 0~20 mA | 0~20 mA
10 | 0 | 0 | [11 empty] | AnIN:0.1 | AnIN:0.1 | AnOUT:0.1 | AnOUT:0.1 | AnOUT:0.1 | 0~10 V | 0~20 mA | 0~20 mA | 3 / 0...10V | 2 / 4...20mA | 1 / 0...20mA | 1024 | *H | *H | *H | *24V | 4~20 mA | 0~20 mA | 0~20 mA
11 | 0 | 0 | [11 empty] | AnIN:0.1 | AnIN:0.1 | AnOUT:0.1 | AnOUT:0.1 | AnOUT:0.1 | 0~10 V | 0~20 mA | 0~20 mA | 3 / 0...10V | 2 / 4...20mA | 1 / 0...20mA | 1024 | *H | *H | *H | *24V | 4~20 mA | 0~20 mA | 0~20 mA
12 | 0 | 0 | [11 empty] | AnIN:0.1 | AnIN:0.1 | AnOUT:0.1 | AnOUT:0.1 | AnOUT:0.1 | 0~10 V | 0~20 mA | 0~20 mA | 3 / 0...10V | 2 / 4...20mA | 1 / 0...20mA | 1024 | *H | *H | *H | *24V | 4~20 mA | 0~20 mA | 0~20 mA
13 | 0 | 0 | [11 empty] | AnIN:0.1 | AnIN:0.1 | AnOUT:0.1 | AnOUT:0.1 | AnOUT:0.1 | 0~10 V | 0~20 mA | 0~20 mA | 3 / 0...10V | 2 / 4...20mA | 1 / 0...20mA | 1024 | *H | *H | *H | *24V | 4~20 mA | 0~20 mA | 0~20 mA
14 | 0 | 0 | [11 empty] | AnIN:0.1 | AnIN:0.1 | AnOUT:0.1 | AnOUT:0.1 | AnOUT:0.1 | 0~10 V | 0~20 mA | 0~20 mA | 3 / 0...10V | 2 / 4...20mA | 1 / 0...20mA | 1024 | *H | *H | *H | *24V | 4~20 mA | 0~20 mA | 0~20 mA
15 | 0 | 0 | [11 empty] | AnIN:0.1 | AnIN:0.1 | AnOUT:0.1 | AnOUT:0.1 | AnOUT:0.1 | 0~10 V | 0~20 mA | 0~20 mA | 3 / 0...10V | 2 / 4...20mA | 1 / 0...20mA | 1024 | *H | *H | *H | *24V | 4~20 mA | 0~20 mA | 0~20 mA
16 | 0 | 0 | [11 empty] | AnIN:0.1 | AnIN:0.1 | AnOUT:0.1 | AnOUT:0.1 | AnOUT:0.1 | 0~10 V | 0~20 mA | 0~20 mA | 3 / 0...10V | 2 / 4...20mA | 1 / 0...20mA | 1024 | *H | *H | *H | *24V | 4~20 mA | 0~20 mA | 0~20 mA
17 | 0 | 0 | [11 empty] | AnIN:0.1 | AnIN:0.1 | AnOUT:0.1 | AnOUT:0.1 | AnOUT:0.1 | 0~10 V | 0~20 mA | 0~20 mA | 3 / 0...10V | 2 / 4...20mA | 1 / 0...20mA | 1024 | *H | *H | *H | *24V | 4~20 mA | 0~20 mA | 0~20 mA
18 | 0 | 0 | [11 empty] | AnIN:0.1 | AnIN:0.1 | AnOUT:0.1 | AnOUT:0.1 | AnOUT:0.1 | 0~10 V | 0~20 mA | 0~20 mA | 3 / 0...10V | 2 / 4...20mA | 1 / 0...20mA | 1024 | *H | *H | *H | *24V | 4~20 mA | 0~20 mA | 0~20 mA
19 | 0 | 0 | [11 empty] | AnIN:0.1 | AnIN:0.1 | AnOUT:0.1 | AnOUT:0.1 | AnOUT:0.1 | 0~10 V | 0~20 mA | 0~20 mA | 3 / 0...10V | 2 / 4...20mA | 1 / 0...20mA | 1024 | *H | *H | *H | *24V | 4~20 mA | 0~20 mA | 0~20 mA
20 | 0 | 0 | [11 empty] | AnIN:0.1 | AnIN:0.1 | AnOUT:0.1 | AnOUT:0.1 | AnOUT:0.1 | 0~10 V | 0~20 mA | 0~20 mA | 3 / 0...10V | 2 / 4...20mA | 1 / 0...20mA | 1024 | *H | *H | *H | *24V | 4~20 mA | 0~20 mA | 0~20 mA
21 | 0 | 0 | [11 empty] | AnIN:0.1 | AnIN:0.1 | AnOUT:0.1 | AnOUT:0.1 | AnOUT:0.1 | 0~10 V | 0~20 mA | 0~20 mA | 3 / 0...10V | 2 / 4...20mA | 1 / 0...20mA | 1024 | *H | *H | *H | *24V | 4~20 mA | 0~20 mA | 0~20 mA
22 | 0 | 0 | [11 empty] | AnIN:0.1 | AnIN:0.1 | AnOUT:0.1 | AnOUT:0.1 | AnOUT:0.1 | 0~10 V | 0~20 mA | 0~20 mA | 3 / 0...10V | 2 / 4...20mA | 1 / 0...20mA | 1024 | *H | *H | *H | *24V | 4~20 mA | 0~20 mA | 0~20 mA
23 | 0 | 0 | [11 empty] | AnIN:0.1 | AnIN:0.1 | AnOUT:0.1 | AnOUT:0.1 | AnOUT:0.1 | 0~10 V | 0~20 mA | 0~20 mA | 3 / 0...10V | 2 / 4...20mA | 1 / 0...20mA | 1024 | *H | *H | *H | *24V | 4~20 mA | 0~20 mA | 0~20 mA
24 | 0 | 0 | [11 empty] | AnIN:0.1 | AnIN:0.1 | AnOUT:0.1 | AnOUT:0.1 | AnOUT:0.1 | 0~10 V | 0~20 mA | 0~20 mA | 3 / 0...10V | 2 / 4...20mA | 1 / 0...20mA | 1024 | *H | *H | *H | *24V | 4~20 mA | 0~20 mA | 0~20 mA
25 | 0 | 0 | [11 empty] | AnIN:0.1 | AnIN:0.1 | AnOUT:0.1 | AnOUT:0.1 | AnOUT:0.1 | 0~10 V | 0~20 mA | 0~20 mA | 3 / 0...10V | 2 / 4...20mA | 1 / 0...20mA | 1024 | *H | *H | *H | *24V | 4~20 mA | 0~20 mA | 0~20 mA
26 | 0 | 0 | [11 empty] | AnIN:0.1 | AnIN:0.1 | AnOUT:0.1 | AnOUT:0.1 | AnOUT:0.1 | 0~10 V | 0~20 mA | 0~20 mA | 3 / 0...10V | 2 / 4...20mA | 1 / 0...20mA | 1024 | *H | *H | *H | *24V | 4~20 mA | 0~20 mA | 0~20 mA
27 | 0 | 0 | [11 empty] | AnIN:0.1 | AnIN:0.1 | AnOUT:0.1 | AnOUT:0.1 | AnOUT:0.1 | 0~10 V | 0~20 mA | 0~20 mA | 3 / 0...10V | 2 / 4...20mA | 1 / 0...20mA | 1024 | *H | *H | *H | *24V | 4~20 mA | 0~20 mA | 0~20 mA
28 | 0 | 0 | [11 empty] | AnIN:0.1 | AnIN:0.1 | AnOUT:0.1 | AnOUT:0.1 | AnOUT:0.1 | 0~10 V | 0~20 mA | 0~20 mA | 3 / 0...10V | 2 / 4...20mA | 1 / 0...20mA | 1024 | *H | *H | *H | *24V | 4~20 mA | 0~20 mA | 0~20 mA
29 | 0 | 0 | [11 empty] | AnIN:0.1 | AnIN:0.1 | AnOUT:0.1 | AnOUT:0.1 | AnOUT:0.1 | 0~10 V | 0~20 mA | 0~20 mA | 3 / 0...10V | 2 / 4...20mA | 1 / 0...20mA | 1024 | *H | *H | *H | *24V | 4~20 mA | 0~20 mA | 0~20 mA
30 | 0 | 0 | [11 empty] | AnIN:0.1 | AnIN:0.1 | AnOUT:0.1 | AnOUT:0.1 | AnOUT:0.1 | 0~10 V | 0~20 mA | 0~20 mA | 3 / 0...10V | 2 / 4...20mA | 1 / 0...20mA | 1024 | *H | *H | *H | *24V | 4~20 mA | 0~20 mA | 0~20 mA
31 | 0 | 0 | [11 empty] | AnIN:0.1 | AnIN:0.1 | AnOUT:0.1 | AnOUT:0.1 | AnOUT:0.1 | 0~10 V | 0~20 mA | 0~20 mA | 3 / 0...10V | 2 / 4...20mA | 1 / 0...20mA | 1024 | *H | *H | *H | *24V | 4~20 mA | 0~20 mA | 0~20 mA
32 | 0 | 0 | [11 empty] | AnIN:0.1 | AnIN:0.1 | AnOUT:0.1 | AnOUT:0.1 | AnOUT:0.1 | 0~10 V | 0~20 mA | 0~20 mA | 3 / 0...10V | 2 / 4...20mA | 1 / 0...20mA | 1024 | *H | *H | *H | *24V | 4~20 mA | 0~20 mA | 0~20 mA
33 | 0 | 0 | [11 empty] | AnIN:0.1 | AnIN:0.1 | AnOUT:0.1 | AnOUT:0.1 | AnOUT:0.1 | 0~10 V | 0~20 mA | 0~20 mA | 3 / 0...10V | 2 / 4...20mA | 1 / 0...20mA | 1024 | *H | *H | *H | *24V | 4~20 mA | 0~20 mA | 0~20 mA
34 | 0 | 0 | [11 empty] | AnIN:0.1 | AnIN:0.1 | AnOUT:0.1 | AnOUT:0.1 | AnOUT:0.1 | 0~10 V | 0~20 mA | 0~20 mA | 3 / 0...10V | 2 / 4...20mA | 1 / 0...20mA | 1024 | *H | *H | *H | *24V | 4~20 mA | 0~20 mA | 0~20 mA
35 | 0 | 0 | [11 empty] | AnIN:0.1 | AnIN:0.1 | AnOUT:0.1 | AnOUT:0.1 | AnOUT:0.1 | 0~10 V | 0~20 mA | 0~20 mA | 3 / 0...10V | 2 / 4...20mA | 1 / 0...20mA | 1024 | *H | *H | *H | *24V | 4~20 mA | 0~20 mA | 0~20 mA
Note on AB6: default 1024

## 2_Board설정(2)
| ※ Drive Option Board 정보 입력 |  |  | 2 | 3 | 4 | 5 | 6 | 7 | 8 | 9 | 10 | 11 | 12 | 13 | 14 | 15 | 16 | 17
No | INV No (Drive No) | Drive Name | OPT-E9
|  |  | Protocol | 2: IP Mode; 3: IP Address; 7: Subnet mask; 11: Gateway; 15: Modbus; 16: ProfiNet; 17: Drive Name [Node]
[5 empty] | P1 | P2 | P3 | P4 | P1 | P2 | P3 | P4 | P1 | P2 | P3 | P4 | Unit ID | Station Name
| INV001 | INVERTER #1 | 0 / None | 1 / Static IP | 192 | 168 | 0 | 10 | 255 | 255 | 255 | 0 | 192 | 168 | 0 | 1 | 1 | inu001 | INV001
1 | INU1 | SIM_INU1 | 1 / Modbus | 1 / Static IP | 192 | 168 | 1 | 43 | 255 | 255 | 255 | 0 | 192 | 168 | 1 | 1 | 1 | inu1 | INU1
2 | 0 | 0 | 1 / Modbus | 1 / Static IP | 192 | 168 | 0 | 10 | 255 | 255 | 255 | 0 | 192 | 168 | 0 | 1 | 1
3 | 0 | 0 | 0 / None | 1 / Static IP | 192 | 168 | 0 | 10 | 255 | 255 | 255 | 0 | 192 | 168 | 0 | 1 | 1
4 | 0 | 0 | 0 / None | 1 / Static IP | 192 | 168 | 0 | 10 | 255 | 255 | 255 | 0 | 192 | 168 | 0 | 1 | 1
5 | 0 | 0 | 0 / None | 1 / Static IP | 192 | 168 | 0 | 10 | 255 | 255 | 255 | 0 | 192 | 168 | 0 | 1 | 1
6 | 0 | 0 | 0 / None | 1 / Static IP | 192 | 168 | 0 | 10 | 255 | 255 | 255 | 0 | 192 | 168 | 0 | 1 | 1
7 | 0 | 0 | 0 / None | 1 / Static IP | 192 | 168 | 0 | 10 | 255 | 255 | 255 | 0 | 192 | 168 | 0 | 1 | 1
8 | 0 | 0 | 0 / None | 1 / Static IP | 192 | 168 | 0 | 10 | 255 | 255 | 255 | 0 | 192 | 168 | 0 | 1 | 1
9 | 0 | 0 | 0 / None | 1 / Static IP | 192 | 168 | 0 | 10 | 255 | 255 | 255 | 0 | 192 | 168 | 0 | 1 | 1
10 | 0 | 0 | 0 / None | 1 / Static IP | 192 | 168 | 0 | 10 | 255 | 255 | 255 | 0 | 192 | 168 | 0 | 1 | 1
11 | 0 | 0 | 0 / None | 1 / Static IP | 192 | 168 | 0 | 10 | 255 | 255 | 255 | 0 | 192 | 168 | 0 | 1 | 1
12 | 0 | 0 | 0 / None | 1 / Static IP | 192 | 168 | 0 | 10 | 255 | 255 | 255 | 0 | 192 | 168 | 0 | 1 | 1
13 | 0 | 0 | 0 / None | 1 / Static IP | 192 | 168 | 0 | 10 | 255 | 255 | 255 | 0 | 192 | 168 | 0 | 1 | 1
14 | 0 | 0 | 0 / None | 1 / Static IP | 192 | 168 | 0 | 10 | 255 | 255 | 255 | 0 | 192 | 168 | 0 | 1 | 1
15 | 0 | 0 | 0 / None | 1 / Static IP | 192 | 168 | 0 | 10 | 255 | 255 | 255 | 0 | 192 | 168 | 0 | 1 | 1
16 | 0 | 0 | 0 / None | 1 / Static IP | 192 | 168 | 0 | 10 | 255 | 255 | 255 | 0 | 192 | 168 | 0 | 1 | 1
17 | 0 | 0 | 0 / None | 1 / Static IP | 192 | 168 | 0 | 10 | 255 | 255 | 255 | 0 | 192 | 168 | 0 | 1 | 1
18 | 0 | 0 | 0 / None | 1 / Static IP | 192 | 168 | 0 | 10 | 255 | 255 | 255 | 0 | 192 | 168 | 0 | 1 | 1
19 | 0 | 0 | 0 / None | 1 / Static IP | 192 | 168 | 0 | 10 | 255 | 255 | 255 | 0 | 192 | 168 | 0 | 1 | 1
20 | 0 | 0 | 0 / None | 1 / Static IP | 192 | 168 | 0 | 10 | 255 | 255 | 255 | 0 | 192 | 168 | 0 | 1 | 1
21 | 0 | 0 | 0 / None | 1 / Static IP | 192 | 168 | 0 | 10 | 255 | 255 | 255 | 0 | 192 | 168 | 0 | 1 | 1
22 | 0 | 0 | 0 / None | 1 / Static IP | 192 | 168 | 0 | 10 | 255 | 255 | 255 | 0 | 192 | 168 | 0 | 1 | 1
23 | 0 | 0 | 0 / None | 1 / Static IP | 192 | 168 | 0 | 10 | 255 | 255 | 255 | 0 | 192 | 168 | 0 | 1 | 1
24 | 0 | 0 | 0 / None | 1 / Static IP | 192 | 168 | 0 | 10 | 255 | 255 | 255 | 0 | 192 | 168 | 0 | 1 | 1
25 | 0 | 0 | 0 / None | 1 / Static IP | 192 | 168 | 0 | 10 | 255 | 255 | 255 | 0 | 192 | 168 | 0 | 1 | 1
26 | 0 | 0 | 0 / None | 1 / Static IP | 192 | 168 | 0 | 10 | 255 | 255 | 255 | 0 | 192 | 168 | 0 | 1 | 1
27 | 0 | 0 | 0 / None | 1 / Static IP | 192 | 168 | 0 | 10 | 255 | 255 | 255 | 0 | 192 | 168 | 0 | 1 | 1
28 | 0 | 0 | 0 / None | 1 / Static IP | 192 | 168 | 0 | 10 | 255 | 255 | 255 | 0 | 192 | 168 | 0 | 1 | 1
29 | 0 | 0 | 0 / None | 1 / Static IP | 192 | 168 | 0 | 10 | 255 | 255 | 255 | 0 | 192 | 168 | 0 | 1 | 1
30 | 0 | 0 | 0 / None | 1 / Static IP | 192 | 168 | 0 | 10 | 255 | 255 | 255 | 0 | 192 | 168 | 0 | 1 | 1
31 | 0 | 0 | 0 / None | 1 / Static IP | 192 | 168 | 0 | 10 | 255 | 255 | 255 | 0 | 192 | 168 | 0 | 1 | 1
32 | 0 | 0 | 0 / None | 1 / Static IP | 192 | 168 | 0 | 10 | 255 | 255 | 255 | 0 | 192 | 168 | 0 | 1 | 1
33 | 0 | 0 | 0 / None | 1 / Static IP | 192 | 168 | 0 | 10 | 255 | 255 | 255 | 0 | 192 | 168 | 0 | 1 | 1
34 | 0 | 0 | 0 / None | 1 / Static IP | 192 | 168 | 0 | 10 | 255 | 255 | 255 | 0 | 192 | 168 | 0 | 1 | 1
35 | 0 | 0 | 0 / None | 1 / Static IP | 192 | 168 | 0 | 10 | 255 | 255 | 255 | 0 | 192 | 168 | 0 | 1 | 1
Note on T6: Modbus Unit Ident. (Slave Address) : 1~247, 255

## 3_Setup(1)
| ※ 시운전시 사용될 초기 설정 Parameter 1 |  |  |  | 3 | 4 | 5 | 6 | 7 | 8 | 9 | 10 | 11 | 12 | 13 | 14 | 15 | 16 | 17 | 18 | 19 | 20 | 21 | 22 | 23 | 24 | 25 | 26 | 27 | 28 | 29 | 30 | 31
No | INV No (Drive No) | Drive Name | REF Handling |  | 7: Constant Reference; 19: Ramp Control; 27: Digital Input
|  |  | Process Speed | FB Ref Scale | 3: I/O Ref' Sel; 4: Reference 2 Sel; 6: Min Speed; 7: Inching Ref'; 9: Preset Speed [Hz]; 19: Start Function (기동방법); 20: Stop Function (정지방법); 21: 가감속시간[s] (0~Provess SPD); 23: S-Ramp Shape; 25: Quick Stop Function; 27: Start/Stop Logic; 30: Run Enable; 31: Fault Reset
[11 empty] | 1 | 2 | 3 | 4 | 5 | 6 | 7 | Preset1 | Preset2 | Preset3 | [5 empty] | Skip S2 |  | Time
|  |  | [RPM] |  |  |  | DigIN | [rpm] | [rpm] | DigIN | Preset Speed [Hz] Preset1: (bit0); Preset Speed [Hz] Preset2: (bit1); Preset Speed [Hz] Preset3: (bit2) |  |  | Acc | Dec | [%] |  |  | [s] | Function | Start S1 | Start S2
| INV001 | INVERTER #1 | 1800 | 16384 | 0 / AI1 | 1 / AI2 | DigIN:0.1 | 0 | 150 | DigIN:0.1 | 10 | 15 | 20 | 25 | 30 | 40 | 50 | DigIN:0.1 | DigIN:0.1 | DigIN:0.1 | 0 / Ramping | 1 / Ramping | 3 | 3 | 0.1 | 1 / Yes | 0 / Coasting | 3 | 5 / ForwR - RevR | DigIN:A.1 | DigIN:A.2 | DigIN:0.2 | DigIN:A.3
1 | INU1 | SIM_INU1 | 1800 | 16384 | 0 / AI1 | 1 / AI2 | DigIN:0.1 | 0 | 150 | DigIN:0.1 | 10 | 15 | 20 | 25 | 30 | 40 | 50 | DigIN:0.1 | DigIN:0.1 | DigIN:0.1 | 0 / Ramping | 1 / Ramping | 3 | 3 | 2 | 1 / Yes | 0 / Coasting | 3 | 5 / ForwR - RevR | DigIN:A.1 | DigIN:A.2 | DigIN:0.2 | DigIN:A.3
2 | 0 | 0 | 1500 | 16384 | 0 / AI1 | 1 / AI2 | DigIN:0.1 | 0 | 150 | DigIN:0.1 | 10 | 15 | 20 | 25 | 30 | 40 | 50 | DigIN:0.1 | DigIN:0.1 | DigIN:0.1 | 0 / Ramping | 1 / Ramping | 3 | 3 | 0 | 1 / Yes | 0 / Coasting | 3 | 5 / ForwR - RevR | DigIN:A.1 | DigIN:A.2 | DigIN:0.2 | DigIN:A.3
3 | 0 | 0 | 1800 | 16384 | 0 / AI1 | 1 / AI2 | DigIN:0.1 | 0 | 150 | DigIN:0.1 | 10 | 15 | 20 | 25 | 30 | 40 | 50 | DigIN:0.1 | DigIN:0.1 | DigIN:0.1 | 0 / Ramping | 1 / Ramping | 3 | 3 | 0 | 1 / Yes | 0 / Coasting | 3 | 5 / ForwR - RevR | DigIN:A.1 | DigIN:A.2 | DigIN:0.2 | DigIN:A.3
4 | 0 | 0 | 1800 | 16384 | 0 / AI1 | 1 / AI2 | DigIN:0.1 | 0 | 150 | DigIN:0.1 | 10 | 15 | 20 | 25 | 30 | 40 | 50 | DigIN:0.1 | DigIN:0.1 | DigIN:0.1 | 0 / Ramping | 1 / Ramping | 3 | 3 | 0 | 1 / Yes | 0 / Coasting | 3 | 5 / ForwR - RevR | DigIN:A.1 | DigIN:A.2 | DigIN:0.2 | DigIN:A.3
5 | 0 | 0 | 1800 | 16384 | 0 / AI1 | 1 / AI2 | DigIN:0.1 | 0 | 150 | DigIN:0.1 | 10 | 15 | 20 | 25 | 30 | 40 | 50 | DigIN:0.1 | DigIN:0.1 | DigIN:0.1 | 0 / Ramping | 1 / Ramping | 3 | 3 | 0 | 1 / Yes | 0 / Coasting | 3 | 5 / ForwR - RevR | DigIN:A.1 | DigIN:A.2 | DigIN:0.2 | DigIN:A.3
6 | 0 | 0 | 1800 | 16384 | 0 / AI1 | 1 / AI2 | DigIN:0.1 | 0 | 150 | DigIN:0.1 | 10 | 15 | 20 | 25 | 30 | 40 | 50 | DigIN:0.1 | DigIN:0.1 | DigIN:0.1 | 0 / Ramping | 1 / Ramping | 3 | 3 | 0 | 1 / Yes | 0 / Coasting | 3 | 5 / ForwR - RevR | DigIN:A.1 | DigIN:A.2 | DigIN:0.2 | DigIN:A.3
7 | 0 | 0 | 1800 | 16384 | 0 / AI1 | 1 / AI2 | DigIN:0.1 | 0 | 150 | DigIN:0.1 | 10 | 15 | 20 | 25 | 30 | 40 | 50 | DigIN:0.1 | DigIN:0.1 | DigIN:0.1 | 0 / Ramping | 1 / Ramping | 3 | 3 | 0 | 1 / Yes | 0 / Coasting | 3 | 5 / ForwR - RevR | DigIN:A.1 | DigIN:A.2 | DigIN:0.2 | DigIN:A.3
8 | 0 | 0 | 1800 | 16384 | 0 / AI1 | 1 / AI2 | DigIN:0.1 | 0 | 150 | DigIN:0.1 | 10 | 15 | 20 | 25 | 30 | 40 | 50 | DigIN:0.1 | DigIN:0.1 | DigIN:0.1 | 0 / Ramping | 1 / Ramping | 3 | 3 | 0 | 1 / Yes | 0 / Coasting | 3 | 5 / ForwR - RevR | DigIN:A.1 | DigIN:A.2 | DigIN:0.2 | DigIN:A.3
9 | 0 | 0 | 1800 | 16384 | 0 / AI1 | 1 / AI2 | DigIN:0.1 | 0 | 150 | DigIN:0.1 | 10 | 15 | 20 | 25 | 30 | 40 | 50 | DigIN:0.1 | DigIN:0.1 | DigIN:0.1 | 0 / Ramping | 1 / Ramping | 3 | 3 | 0 | 1 / Yes | 0 / Coasting | 3 | 5 / ForwR - RevR | DigIN:A.1 | DigIN:A.2 | DigIN:0.2 | DigIN:A.3
10 | 0 | 0 | 1800 | 16384 | 0 / AI1 | 1 / AI2 | DigIN:0.1 | 0 | 150 | DigIN:0.1 | 10 | 15 | 20 | 25 | 30 | 40 | 50 | DigIN:0.1 | DigIN:0.1 | DigIN:0.1 | 0 / Ramping | 1 / Ramping | 3 | 3 | 0 | 1 / Yes | 0 / Coasting | 3 | 5 / ForwR - RevR | DigIN:A.1 | DigIN:A.2 | DigIN:0.2 | DigIN:A.3
11 | 0 | 0 | 1800 | 16384 | 0 / AI1 | 1 / AI2 | DigIN:0.1 | 0 | 150 | DigIN:0.1 | 10 | 15 | 20 | 25 | 30 | 40 | 50 | DigIN:0.1 | DigIN:0.1 | DigIN:0.1 | 0 / Ramping | 1 / Ramping | 3 | 3 | 0 | 1 / Yes | 0 / Coasting | 3 | 5 / ForwR - RevR | DigIN:A.1 | DigIN:A.2 | DigIN:0.2 | DigIN:A.3
12 | 0 | 0 | 1800 | 16384 | 0 / AI1 | 1 / AI2 | DigIN:0.1 | 0 | 150 | DigIN:0.1 | 10 | 15 | 20 | 25 | 30 | 40 | 50 | DigIN:0.1 | DigIN:0.1 | DigIN:0.1 | 0 / Ramping | 1 / Ramping | 3 | 3 | 0 | 1 / Yes | 0 / Coasting | 3 | 5 / ForwR - RevR | DigIN:A.1 | DigIN:A.2 | DigIN:0.2 | DigIN:A.3
13 | 0 | 0 | 1800 | 16384 | 0 / AI1 | 1 / AI2 | DigIN:0.1 | 0 | 150 | DigIN:0.1 | 10 | 15 | 20 | 25 | 30 | 40 | 50 | DigIN:0.1 | DigIN:0.1 | DigIN:0.1 | 0 / Ramping | 1 / Ramping | 3 | 3 | 0 | 1 / Yes | 0 / Coasting | 3 | 5 / ForwR - RevR | DigIN:A.1 | DigIN:A.2 | DigIN:0.2 | DigIN:A.3
14 | 0 | 0 | 1800 | 16384 | 0 / AI1 | 1 / AI2 | DigIN:0.1 | 0 | 150 | DigIN:0.1 | 10 | 15 | 20 | 25 | 30 | 40 | 50 | DigIN:0.1 | DigIN:0.1 | DigIN:0.1 | 0 / Ramping | 1 / Ramping | 3 | 3 | 0 | 1 / Yes | 0 / Coasting | 3 | 5 / ForwR - RevR | DigIN:A.1 | DigIN:A.2 | DigIN:0.2 | DigIN:A.3
15 | 0 | 0 | 1800 | 16384 | 0 / AI1 | 1 / AI2 | DigIN:0.1 | 0 | 150 | DigIN:0.1 | 10 | 15 | 20 | 25 | 30 | 40 | 50 | DigIN:0.1 | DigIN:0.1 | DigIN:0.1 | 0 / Ramping | 1 / Ramping | 3 | 3 | 0 | 1 / Yes | 0 / Coasting | 3 | 5 / ForwR - RevR | DigIN:A.1 | DigIN:A.2 | DigIN:0.2 | DigIN:A.3
16 | 0 | 0 | 1800 | 16384 | 0 / AI1 | 1 / AI2 | DigIN:0.1 | 0 | 150 | DigIN:0.1 | 10 | 15 | 20 | 25 | 30 | 40 | 50 | DigIN:0.1 | DigIN:0.1 | DigIN:0.1 | 0 / Ramping | 1 / Ramping | 3 | 3 | 0 | 1 / Yes | 0 / Coasting | 3 | 5 / ForwR - RevR | DigIN:A.1 | DigIN:A.2 | DigIN:0.2 | DigIN:A.3
17 | 0 | 0 | 1800 | 16384 | 0 / AI1 | 1 / AI2 | DigIN:0.1 | 0 | 150 | DigIN:0.1 | 10 | 15 | 20 | 25 | 30 | 40 | 50 | DigIN:0.1 | DigIN:0.1 | DigIN:0.1 | 0 / Ramping | 1 / Ramping | 3 | 3 | 0 | 1 / Yes | 0 / Coasting | 3 | 5 / ForwR - RevR | DigIN:A.1 | DigIN:A.2 | DigIN:0.2 | DigIN:A.3
18 | 0 | 0 | 1800 | 16384 | 0 / AI1 | 1 / AI2 | DigIN:0.1 | 0 | 150 | DigIN:0.1 | 10 | 15 | 20 | 25 | 30 | 40 | 50 | DigIN:0.1 | DigIN:0.1 | DigIN:0.1 | 0 / Ramping | 1 / Ramping | 3 | 3 | 0 | 1 / Yes | 0 / Coasting | 3 | 5 / ForwR - RevR | DigIN:A.1 | DigIN:A.2 | DigIN:0.2 | DigIN:A.3
19 | 0 | 0 | 1800 | 16384 | 0 / AI1 | 1 / AI2 | DigIN:0.1 | 0 | 150 | DigIN:0.1 | 10 | 15 | 20 | 25 | 30 | 40 | 50 | DigIN:0.1 | DigIN:0.1 | DigIN:0.1 | 0 / Ramping | 1 / Ramping | 3 | 3 | 0 | 1 / Yes | 0 / Coasting | 3 | 5 / ForwR - RevR | DigIN:A.1 | DigIN:A.2 | DigIN:0.2 | DigIN:A.3
20 | 0 | 0 | 1800 | 16384 | 0 / AI1 | 1 / AI2 | DigIN:0.1 | 0 | 150 | DigIN:0.1 | 10 | 15 | 20 | 25 | 30 | 40 | 50 | DigIN:0.1 | DigIN:0.1 | DigIN:0.1 | 0 / Ramping | 1 / Ramping | 3 | 3 | 0 | 1 / Yes | 0 / Coasting | 3 | 5 / ForwR - RevR | DigIN:A.1 | DigIN:A.2 | DigIN:0.2 | DigIN:A.3
21 | 0 | 0 | 1800 | 16384 | 0 / AI1 | 1 / AI2 | DigIN:0.1 | 0 | 150 | DigIN:0.1 | 10 | 15 | 20 | 25 | 30 | 40 | 50 | DigIN:0.1 | DigIN:0.1 | DigIN:0.1 | 0 / Ramping | 1 / Ramping | 3 | 3 | 0 | 1 / Yes | 0 / Coasting | 3 | 5 / ForwR - RevR | DigIN:A.1 | DigIN:A.2 | DigIN:0.2 | DigIN:A.3
22 | 0 | 0 | 1800 | 16384 | 0 / AI1 | 1 / AI2 | DigIN:0.1 | 0 | 150 | DigIN:0.1 | 10 | 15 | 20 | 25 | 30 | 40 | 50 | DigIN:0.1 | DigIN:0.1 | DigIN:0.1 | 0 / Ramping | 1 / Ramping | 3 | 3 | 0 | 1 / Yes | 0 / Coasting | 3 | 5 / ForwR - RevR | DigIN:A.1 | DigIN:A.2 | DigIN:0.2 | DigIN:A.3
23 | 0 | 0 | 1800 | 16384 | 0 / AI1 | 1 / AI2 | DigIN:0.1 | 0 | 150 | DigIN:0.1 | 10 | 15 | 20 | 25 | 30 | 40 | 50 | DigIN:0.1 | DigIN:0.1 | DigIN:0.1 | 0 / Ramping | 1 / Ramping | 3 | 3 | 0 | 1 / Yes | 0 / Coasting | 3 | 5 / ForwR - RevR | DigIN:A.1 | DigIN:A.2 | DigIN:0.2 | DigIN:A.3
24 | 0 | 0 | 1800 | 16384 | 0 / AI1 | 1 / AI2 | DigIN:0.1 | 0 | 150 | DigIN:0.1 | 10 | 15 | 20 | 25 | 30 | 40 | 50 | DigIN:0.1 | DigIN:0.1 | DigIN:0.1 | 0 / Ramping | 1 / Ramping | 3 | 3 | 0 | 1 / Yes | 0 / Coasting | 3 | 5 / ForwR - RevR | DigIN:A.1 | DigIN:A.2 | DigIN:0.2 | DigIN:A.3
25 | 0 | 0 | 1800 | 16384 | 0 / AI1 | 1 / AI2 | DigIN:0.1 | 0 | 150 | DigIN:0.1 | 10 | 15 | 20 | 25 | 30 | 40 | 50 | DigIN:0.1 | DigIN:0.1 | DigIN:0.1 | 0 / Ramping | 1 / Ramping | 3 | 3 | 0 | 1 / Yes | 0 / Coasting | 3 | 5 / ForwR - RevR | DigIN:A.1 | DigIN:A.2 | DigIN:0.2 | DigIN:A.3
26 | 0 | 0 | 1800 | 16384 | 0 / AI1 | 1 / AI2 | DigIN:0.1 | 0 | 150 | DigIN:0.1 | 10 | 15 | 20 | 25 | 30 | 40 | 50 | DigIN:0.1 | DigIN:0.1 | DigIN:0.1 | 0 / Ramping | 1 / Ramping | 3 | 3 | 0 | 1 / Yes | 0 / Coasting | 3 | 5 / ForwR - RevR | DigIN:A.1 | DigIN:A.2 | DigIN:0.2 | DigIN:A.3
27 | 0 | 0 | 1800 | 16384 | 0 / AI1 | 1 / AI2 | DigIN:0.1 | 0 | 150 | DigIN:0.1 | 10 | 15 | 20 | 25 | 30 | 40 | 50 | DigIN:0.1 | DigIN:0.1 | DigIN:0.1 | 0 / Ramping | 1 / Ramping | 3 | 3 | 0 | 1 / Yes | 0 / Coasting | 3 | 5 / ForwR - RevR | DigIN:A.1 | DigIN:A.2 | DigIN:0.2 | DigIN:A.3
28 | 0 | 0 | 1800 | 16384 | 0 / AI1 | 1 / AI2 | DigIN:0.1 | 0 | 150 | DigIN:0.1 | 10 | 15 | 20 | 25 | 30 | 40 | 50 | DigIN:0.1 | DigIN:0.1 | DigIN:0.1 | 0 / Ramping | 1 / Ramping | 3 | 3 | 0 | 1 / Yes | 0 / Coasting | 3 | 5 / ForwR - RevR | DigIN:A.1 | DigIN:A.2 | DigIN:0.2 | DigIN:A.3
29 | 0 | 0 | 1800 | 16384 | 0 / AI1 | 1 / AI2 | DigIN:0.1 | 0 | 150 | DigIN:0.1 | 10 | 15 | 20 | 25 | 30 | 40 | 50 | DigIN:0.1 | DigIN:0.1 | DigIN:0.1 | 0 / Ramping | 1 / Ramping | 3 | 3 | 0 | 1 / Yes | 0 / Coasting | 3 | 5 / ForwR - RevR | DigIN:A.1 | DigIN:A.2 | DigIN:0.2 | DigIN:A.3
30 | 0 | 0 | 1800 | 16384 | 0 / AI1 | 1 / AI2 | DigIN:0.1 | 0 | 150 | DigIN:0.1 | 10 | 15 | 20 | 25 | 30 | 40 | 50 | DigIN:0.1 | DigIN:0.1 | DigIN:0.1 | 0 / Ramping | 1 / Ramping | 3 | 3 | 0 | 1 / Yes | 0 / Coasting | 3 | 5 / ForwR - RevR | DigIN:A.1 | DigIN:A.2 | DigIN:0.2 | DigIN:A.3
31 | 0 | 0 | 1800 | 16384 | 0 / AI1 | 1 / AI2 | DigIN:0.1 | 0 | 150 | DigIN:0.1 | 10 | 15 | 20 | 25 | 30 | 40 | 50 | DigIN:0.1 | DigIN:0.1 | DigIN:0.1 | 0 / Ramping | 1 / Ramping | 3 | 3 | 0 | 1 / Yes | 0 / Coasting | 3 | 5 / ForwR - RevR | DigIN:A.1 | DigIN:A.2 | DigIN:0.2 | DigIN:A.3
32 | 0 | 0 | 1800 | 16384 | 0 / AI1 | 1 / AI2 | DigIN:0.1 | 0 | 150 | DigIN:0.1 | 10 | 15 | 20 | 25 | 30 | 40 | 50 | DigIN:0.1 | DigIN:0.1 | DigIN:0.1 | 0 / Ramping | 1 / Ramping | 3 | 3 | 0 | 1 / Yes | 0 / Coasting | 3 | 5 / ForwR - RevR | DigIN:A.1 | DigIN:A.2 | DigIN:0.2 | DigIN:A.3
33 | 0 | 0 | 1800 | 16384 | 0 / AI1 | 1 / AI2 | DigIN:0.1 | 0 | 150 | DigIN:0.1 | 10 | 15 | 20 | 25 | 30 | 40 | 50 | DigIN:0.1 | DigIN:0.1 | DigIN:0.1 | 0 / Ramping | 1 / Ramping | 3 | 3 | 0 | 1 / Yes | 0 / Coasting | 3 | 5 / ForwR - RevR | DigIN:A.1 | DigIN:A.2 | DigIN:0.2 | DigIN:A.3
34 | 0 | 0 | 1800 | 16384 | 0 / AI1 | 1 / AI2 | DigIN:0.1 | 0 | 150 | DigIN:0.1 | 10 | 15 | 20 | 25 | 30 | 40 | 50 | DigIN:0.1 | DigIN:0.1 | DigIN:0.1 | 0 / Ramping | 1 / Ramping | 3 | 3 | 0 | 1 / Yes | 0 / Coasting | 3 | 5 / ForwR - RevR | DigIN:A.1 | DigIN:A.2 | DigIN:0.2 | DigIN:A.3
35 | 0 | 0 | 1800 | 16384 | 0 / AI1 | 1 / AI2 | DigIN:0.1 | 0 | 150 | DigIN:0.1 | 10 | 15 | 20 | 25 | 30 | 40 | 50 | DigIN:0.1 | DigIN:0.1 | DigIN:0.1 | 0 / Ramping | 1 / Ramping | 3 | 3 | 0 | 1 / Yes | 0 / Coasting | 3 | 5 / ForwR - RevR | DigIN:A.1 | DigIN:A.2 | DigIN:0.2 | DigIN:A.3
Note on F6: RPM = 120 * F / pole
Note on G6: Precess Speed에 해당하는 Fieldbus Data
Note on I6: AI1 / AI2 Sel를 사용하는 경우 I/O Ref' Sel = 14 / AI1/AI2 Ref'2 Sel = 1 / AI2
Note on K6: Speed Ref 입력값의 Min Speed 설정
Note on Z6: 0~Process Speed 까지의 가속시간
Note on AA6: Process Speed' ~ 0까지의 감속시간

## 3_Setup(2)
| ※ 시운전시 사용될 초기 설정 Parameter 2 |  |  |  | 3 | 5 | 6 | 7 | 8 | 9 | 11 | 12 | 13 | 14 | 15 | 16 | 17 | 18 | 19 | 20 | 21 | 22 | 23 | 24 | 25 | 26 | 27 | 28 | 29 | 30 | 31 | 32
No | INV No (Drive No) | Drive Name | Digital Input |  | 7: Digital Output; 11: Limit; 22: Brake Chopper Level; 25: DC Brake (only Open Loop); 30: Flux Brake (only OL Ctrl); 32: Flux Off delay
|  |  | External Fault |  | Param Set1/Set2 Select | E-Stop | Input Switch Ack | Ready | Run | Fault | Power Limit [%] |  |  | Torque Limit [%] |  |  | SPC Out Limit [%] |  |  | Speed Limit [rpm] |  | 입력 AC | [%] | DC [V] | 사용 | 전류 | Start Time | Stop Time | Stop Speed
[12 empty] | Gener | Motor |  | Motor | Gener |  | Pos | Neg
|  |  | Ext. Fault 1 | Ext. Fault 2 | 20: Neg; 21: Pos; 22: [V]; 26: [%]; 27: [s]; 28: [s]; 29: [rpm]; 30: 사용; 31: 전류[%]; 32: [s]
| INV001 | INVERTER #1 | DigIN:0.1 | DigIN:0.1 | DigIN:0.1 | DigIN:A.6 | DigIN:0.2 | DigOUT:A.1 | DigOUT:B.1 | DigOUT:B.2 | 200 | 200 | 200 | 200 | 200 | 200 | 200 | 200 | 200 | -1800 | 1800 | 440 | 115% | 683 |  | 70% | 0 | 1 | 1 | 0 / Off | 100% | 1
1 | INU1 | SIM_INU1 | DigIN:0.1 | DigIN:0.1 | DigIN:0.1 | DigIN:A.6 | DigIN:0.2 | DigOUT:A.1 | DigOUT:B.1 | DigOUT:B.2 | 200 | 200 | 200 | 200 | 200 | 200 | 200 | 200 | 200 | -1800 | 1800 | 380 | 115% | 589 | Y | 50% | 2 | 1 | 1 | 1 / On | 100% | 1
2 | 0 | 0 | DigIN:0.1 | DigIN:0.1 | DigIN:0.1 | DigIN:A.6 | DigIN:0.2 | DigOUT:A.1 | DigOUT:B.1 | DigOUT:B.2 | 200 | 200 | 200 | 200 | 200 | 200 | 200 | 200 | 200 | -1800 | 1800 | 0 | 115% | 776 |  | 50% | 0 | 1 | 1 | 0 / Off | 100% | 1
3 | 0 | 0 | DigIN:0.1 | DigIN:0.1 | DigIN:0.1 | DigIN:A.6 | DigIN:0.2 | DigOUT:A.1 | DigOUT:B.1 | DigOUT:B.2 | 200 | 200 | 200 | 200 | 200 | 200 | 200 | 200 | 200 | -1800 | 1800 | 0 | 115% | 776 |  | 50% | 0 | 1 | 1 | 0 / Off | 100% | 1
4 | 0 | 0 | DigIN:0.1 | DigIN:0.1 | DigIN:0.1 | DigIN:A.6 | DigIN:0.2 | DigOUT:A.1 | DigOUT:B.1 | DigOUT:B.2 | 200 | 200 | 200 | 200 | 200 | 200 | 200 | 200 | 200 | -1800 | 1800 | 0 | 115% | 776 |  | 50% | 0 | 1 | 1 | 1 / On | 100% | 1
5 | 0 | 0 | DigIN:0.1 | DigIN:0.1 | DigIN:0.1 | DigIN:A.6 | DigIN:0.2 | DigOUT:A.1 | DigOUT:B.1 | DigOUT:B.2 | 200 | 200 | 200 | 200 | 200 | 200 | 200 | 200 | 200 | -1800 | 1800 | 0 | 115% | 776 |  | 50% | 0 | 1 | 1 | 0 / Off | 100% | 1
6 | 0 | 0 | DigIN:0.1 | DigIN:0.1 | DigIN:0.1 | DigIN:A.6 | DigIN:0.2 | DigOUT:A.1 | DigOUT:B.1 | DigOUT:B.2 | 200 | 200 | 200 | 200 | 200 | 200 | 200 | 200 | 200 | -1800 | 1800 | 0 | 115% | 776 |  | 50% | 0 | 1 | 1 | 0 / Off | 100% | 1
7 | 0 | 0 | DigIN:0.1 | DigIN:0.1 | DigIN:0.1 | DigIN:A.6 | DigIN:0.2 | DigOUT:A.1 | DigOUT:B.1 | DigOUT:B.2 | 200 | 200 | 200 | 200 | 200 | 200 | 200 | 200 | 200 | -1800 | 1800 | 0 | 115% | 776 |  | 50% | 0 | 1 | 1 | 0 / Off | 100% | 1
8 | 0 | 0 | DigIN:0.1 | DigIN:0.1 | DigIN:0.1 | DigIN:A.6 | DigIN:0.2 | DigOUT:A.1 | DigOUT:B.1 | DigOUT:B.2 | 200 | 200 | 200 | 200 | 200 | 200 | 200 | 200 | 200 | -1800 | 1800 | 0 | 115% | 776 |  | 50% | 0 | 1 | 1 | 0 / Off | 100% | 1
9 | 0 | 0 | DigIN:0.1 | DigIN:0.1 | DigIN:0.1 | DigIN:A.6 | DigIN:0.2 | DigOUT:A.1 | DigOUT:B.1 | DigOUT:B.2 | 200 | 200 | 200 | 200 | 200 | 200 | 200 | 200 | 200 | -1800 | 1800 | 0 | 115% | 776 |  | 50% | 0 | 1 | 1 | 0 / Off | 100% | 1
10 | 0 | 0 | DigIN:0.1 | DigIN:0.1 | DigIN:0.1 | DigIN:A.6 | DigIN:0.2 | DigOUT:A.1 | DigOUT:B.1 | DigOUT:B.2 | 200 | 200 | 200 | 200 | 200 | 200 | 200 | 200 | 200 | -1800 | 1800 | 0 | 115% | 776 |  | 50% | 0 | 1 | 1 | 0 / Off | 100% | 1
11 | 0 | 0 | DigIN:0.1 | DigIN:0.1 | DigIN:0.1 | DigIN:A.6 | DigIN:0.2 | DigOUT:A.1 | DigOUT:B.1 | DigOUT:B.2 | 200 | 200 | 200 | 200 | 200 | 200 | 200 | 200 | 200 | -1800 | 1800 | 0 | 115% | 776 |  | 50% | 0 | 1 | 1 | 0 / Off | 100% | 1
12 | 0 | 0 | DigIN:0.1 | DigIN:0.1 | DigIN:0.1 | DigIN:A.6 | DigIN:0.2 | DigOUT:A.1 | DigOUT:B.1 | DigOUT:B.2 | 200 | 200 | 200 | 200 | 200 | 200 | 200 | 200 | 200 | -1800 | 1800 | 0 | 115% | 776 |  | 50% | 0 | 1 | 1 | 0 / Off | 100% | 1
13 | 0 | 0 | DigIN:0.1 | DigIN:0.1 | DigIN:0.1 | DigIN:A.6 | DigIN:0.2 | DigOUT:A.1 | DigOUT:B.1 | DigOUT:B.2 | 200 | 200 | 200 | 200 | 200 | 200 | 200 | 200 | 200 | -1800 | 1800 | 0 | 115% | 776 |  | 50% | 0 | 1 | 1 | 0 / Off | 100% | 1
14 | 0 | 0 | DigIN:0.1 | DigIN:0.1 | DigIN:0.1 | DigIN:A.6 | DigIN:0.2 | DigOUT:A.1 | DigOUT:B.1 | DigOUT:B.2 | 200 | 200 | 200 | 200 | 200 | 200 | 200 | 200 | 200 | -1800 | 1800 | 0 | 115% | 776 |  | 50% | 0 | 1 | 1 | 0 / Off | 100% | 1
15 | 0 | 0 | DigIN:0.1 | DigIN:0.1 | DigIN:0.1 | DigIN:A.6 | DigIN:0.2 | DigOUT:A.1 | DigOUT:B.1 | DigOUT:B.2 | 200 | 200 | 200 | 200 | 200 | 200 | 200 | 200 | 200 | -1800 | 1800 | 0 | 115% | 776 |  | 50% | 0 | 1 | 1 | 0 / Off | 100% | 1
16 | 0 | 0 | DigIN:0.1 | DigIN:0.1 | DigIN:0.1 | DigIN:A.6 | DigIN:0.2 | DigOUT:A.1 | DigOUT:B.1 | DigOUT:B.2 | 200 | 200 | 200 | 200 | 200 | 200 | 200 | 200 | 200 | -1800 | 1800 | 0 | 115% | 776 |  | 50% | 0 | 1 | 1 | 0 / Off | 100% | 1
17 | 0 | 0 | DigIN:0.1 | DigIN:0.1 | DigIN:0.1 | DigIN:A.6 | DigIN:0.2 | DigOUT:A.1 | DigOUT:B.1 | DigOUT:B.2 | 200 | 200 | 200 | 200 | 200 | 200 | 200 | 200 | 200 | -1800 | 1800 | 0 | 115% | 776 |  | 50% | 0 | 1 | 1 | 0 / Off | 100% | 1
18 | 0 | 0 | DigIN:0.1 | DigIN:0.1 | DigIN:0.1 | DigIN:A.6 | DigIN:0.2 | DigOUT:A.1 | DigOUT:B.1 | DigOUT:B.2 | 200 | 200 | 200 | 200 | 200 | 200 | 200 | 200 | 200 | -1800 | 1800 | 0 | 115% | 776 |  | 50% | 0 | 1 | 1 | 0 / Off | 100% | 1
19 | 0 | 0 | DigIN:0.1 | DigIN:0.1 | DigIN:0.1 | DigIN:A.6 | DigIN:0.2 | DigOUT:A.1 | DigOUT:B.1 | DigOUT:B.2 | 200 | 200 | 200 | 200 | 200 | 200 | 200 | 200 | 200 | -1800 | 1800 | 0 | 115% | 776 |  | 50% | 0 | 1 | 1 | 0 / Off | 100% | 1
20 | 0 | 0 | DigIN:0.1 | DigIN:0.1 | DigIN:0.1 | DigIN:A.6 | DigIN:0.2 | DigOUT:A.1 | DigOUT:B.1 | DigOUT:B.2 | 200 | 200 | 200 | 200 | 200 | 200 | 200 | 200 | 200 | -1800 | 1800 | 0 | 115% | 776 |  | 50% | 0 | 1 | 1 | 0 / Off | 100% | 1
21 | 0 | 0 | DigIN:0.1 | DigIN:0.1 | DigIN:0.1 | DigIN:A.6 | DigIN:0.2 | DigOUT:A.1 | DigOUT:B.1 | DigOUT:B.2 | 200 | 200 | 200 | 200 | 200 | 200 | 200 | 200 | 200 | -1800 | 1800 | 0 | 115% | 776 |  | 50% | 0 | 1 | 1 | 0 / Off | 100% | 1
22 | 0 | 0 | DigIN:0.1 | DigIN:0.1 | DigIN:0.1 | DigIN:A.6 | DigIN:0.2 | DigOUT:A.1 | DigOUT:B.1 | DigOUT:B.2 | 200 | 200 | 200 | 200 | 200 | 200 | 200 | 200 | 200 | -1800 | 1800 | 0 | 115% | 776 |  | 50% | 0 | 1 | 1 | 0 / Off | 100% | 1
23 | 0 | 0 | DigIN:0.1 | DigIN:0.1 | DigIN:0.1 | DigIN:A.6 | DigIN:0.2 | DigOUT:A.1 | DigOUT:B.1 | DigOUT:B.2 | 200 | 200 | 200 | 200 | 200 | 200 | 200 | 200 | 200 | -1800 | 1800 | 0 | 115% | 776 |  | 50% | 0 | 1 | 1 | 0 / Off | 100% | 1
24 | 0 | 0 | DigIN:0.1 | DigIN:0.1 | DigIN:0.1 | DigIN:A.6 | DigIN:0.2 | DigOUT:A.1 | DigOUT:B.1 | DigOUT:B.2 | 200 | 200 | 200 | 200 | 200 | 200 | 200 | 200 | 200 | -1800 | 1800 | 0 | 115% | 776 |  | 50% | 0 | 1 | 1 | 0 / Off | 100% | 1
25 | 0 | 0 | DigIN:0.1 | DigIN:0.1 | DigIN:0.1 | DigIN:A.6 | DigIN:0.2 | DigOUT:A.1 | DigOUT:B.1 | DigOUT:B.2 | 200 | 200 | 200 | 200 | 200 | 200 | 200 | 200 | 200 | -1800 | 1800 | 0 | 115% | 776 |  | 50% | 0 | 1 | 1 | 0 / Off | 100% | 1
26 | 0 | 0 | DigIN:0.1 | DigIN:0.1 | DigIN:0.1 | DigIN:A.6 | DigIN:0.2 | DigOUT:A.1 | DigOUT:B.1 | DigOUT:B.2 | 200 | 200 | 200 | 200 | 200 | 200 | 200 | 200 | 200 | -1800 | 1800 | 0 | 115% | 776 |  | 50% | 0 | 1 | 1 | 0 / Off | 100% | 1
27 | 0 | 0 | DigIN:0.1 | DigIN:0.1 | DigIN:0.1 | DigIN:A.6 | DigIN:0.2 | DigOUT:A.1 | DigOUT:B.1 | DigOUT:B.2 | 200 | 200 | 200 | 200 | 200 | 200 | 200 | 200 | 200 | -1800 | 1800 | 0 | 115% | 776 |  | 50% | 0 | 1 | 1 | 0 / Off | 100% | 1
28 | 0 | 0 | DigIN:0.1 | DigIN:0.1 | DigIN:0.1 | DigIN:A.6 | DigIN:0.2 | DigOUT:A.1 | DigOUT:B.1 | DigOUT:B.2 | 200 | 200 | 200 | 200 | 200 | 200 | 200 | 200 | 200 | -1800 | 1800 | 0 | 115% | 776 |  | 50% | 0 | 1 | 1 | 0 / Off | 100% | 1
29 | 0 | 0 | DigIN:0.1 | DigIN:0.1 | DigIN:0.1 | DigIN:A.6 | DigIN:0.2 | DigOUT:A.1 | DigOUT:B.1 | DigOUT:B.2 | 200 | 200 | 200 | 200 | 200 | 200 | 200 | 200 | 200 | -1800 | 1800 | 0 | 115% | 776 |  | 50% | 0 | 1 | 1 | 0 / Off | 100% | 1
30 | 0 | 0 | DigIN:0.1 | DigIN:0.1 | DigIN:0.1 | DigIN:A.6 | DigIN:0.2 | DigOUT:A.1 | DigOUT:B.1 | DigOUT:B.2 | 200 | 200 | 200 | 200 | 200 | 200 | 200 | 200 | 200 | -1800 | 1800 | 0 | 115% | 776 |  | 50% | 0 | 1 | 1 | 0 / Off | 100% | 1
31 | 0 | 0 | DigIN:0.1 | DigIN:0.1 | DigIN:0.1 | DigIN:A.6 | DigIN:0.2 | DigOUT:A.1 | DigOUT:B.1 | DigOUT:B.2 | 200 | 200 | 200 | 200 | 200 | 200 | 200 | 200 | 200 | -1800 | 1800 | 0 | 115% | 776 |  | 50% | 0 | 1 | 1 | 0 / Off | 100% | 1
32 | 0 | 0 | DigIN:0.1 | DigIN:0.1 | DigIN:0.1 | DigIN:A.6 | DigIN:0.2 | DigOUT:A.1 | DigOUT:B.1 | DigOUT:B.2 | 200 | 200 | 200 | 200 | 200 | 200 | 200 | 200 | 200 | -1800 | 1800 | 0 | 115% | 776 |  | 50% | 0 | 1 | 1 | 0 / Off | 100% | 1
33 | 0 | 0 | DigIN:0.1 | DigIN:0.1 | DigIN:0.1 | DigIN:A.6 | DigIN:0.2 | DigOUT:A.1 | DigOUT:B.1 | DigOUT:B.2 | 200 | 200 | 200 | 200 | 200 | 200 | 200 | 200 | 200 | -1800 | 1800 | 0 | 115% | 776 |  | 50% | 0 | 1 | 1 | 0 / Off | 100% | 1
34 | 0 | 0 | DigIN:0.1 | DigIN:0.1 | DigIN:0.1 | DigIN:A.6 | DigIN:0.2 | DigOUT:A.1 | DigOUT:B.1 | DigOUT:B.2 | 200 | 200 | 200 | 200 | 200 | 200 | 200 | 200 | 200 | -1800 | 1800 | 0 | 115% | 776 |  | 50% | 0 | 1 | 1 | 0 / Off | 100% | 1
35 | 0 | 0 | DigIN:0.1 | DigIN:0.1 | DigIN:0.1 | DigIN:A.6 | DigIN:0.2 | DigOUT:A.1 | DigOUT:B.1 | DigOUT:B.2 | 200 | 200 | 200 | 200 | 200 | 200 | 200 | 200 | 200 | -1800 | 1800 | 0 | 115% | 776 |  | 50% | 0 | 1 | 1 | 0 / Off | 100% | 1
Note on N6: Min(Power Limit, Generator Power Limit) 또는 Min(Power Limit, Motoring Power Limit)가 최종 사용된다.
Note on Q6: Min(Torque Limit, Generator Torque Limit) 또는 Min(Torque Limit, Motoring Torque Limit)가 최종 사용된다.
Note on T6: Min(SPC Out Limit, SPC Out Pos Limit) 또는 Min(SPC Out Limit, SPC Out Neg Limit)가 최종 사용된다. ※ only Closed Loop Control
Note on W6: <=0 값
Note on X6: >0 값
Note on Y6: Drive제품 사용전압 2 : 208~240 5 : 380~500 6 : 525~690 Main 입력전압
Note on Z6: 115%~117%
Note on AA6: Vac * 1.35 * [%] (IF Vac = 0 THEN Vac = 440)
Note on AC6: 참고 : 70%
Note on AE6: 기능 사용시 0 보다 큰 time 입력
Note on AF6: DC Brake 동작 Speed
Note on AH6: 기능 사용시 100 %이상 값 Current Limit의 90% 이하 값
Note on AI6: 1~3s

## 3_Setup(3)
| ※ 시운전시 사용될 초기 설정 Parameter 3 |  |  | 2 | 3 | 4 | 5 | 6 | 7 | 8 | 9 | 10 | 11 | 12 | 13 | 14 | 15 | 16 | 17 | 18 | 19 | 20 | 21 | 22 | 23 | 24 | 25 | 26 | 27 | 28
No | INV No (Drive No) | Drive Name | Motor Control | 3: Open Loop; 5: I/f Control; 8: 0 Speed Time; 10: Encoder Filter Time; 11: Load Droop func.; 12: Switching Freq; 13: Protection; 18: Temp. Sensor Fault(OPT-B8,BH); 25: Protection
|  |  | Motor Control Mode | 2: Torque Select; 3: Auto Torq Boost; 4: U/f Ratio Select; 5: 사용; 6: Limit; 7: 전류; 8: (CL Control); 13: Input Phase Superv; 14: Output Phase Superv; 15: Board Slot Fault; 16: STO 발생시 Action; 17: Keypad PC통신 고장; 18: Fault Action; 19: TBoard1; 22: TBoard2; 25: Stall Protection
[10 empty] | Start | Stop | [9 empty] | No | Warn. | Fault | No | Warn. | Fault |  | Current | RPM Lim | Time
[8 empty] | [%] | [%] | [ms] | [ms] | [ms] | [%] | [kHz] | [7 empty] | [℃] | [℃] |  | [℃] | [℃] |  | [A] | [rpm] | [s]
| INV001 | INVERTER #1 | 0 / Freq Control | 1 / SpeedControl | 0 / None | 2 / Programmable | 0 / Disabled | 2.5 | 50 | 100 | 100 | 15 | 0 | 4 | 3 / Fault,Coast | 3 / Fault,Coast | 3 / Fault,Coast | 0 / WarngNoHist | 1 / Warning | 2 / Fault | 0 | 120 | 130 | 0 | 120 | 130 | 0 / No Action | 2.4975 | 402.5 | 15
1 | INU1 | SIM_INU1 | 0 / Freq Control | 1 / SpeedControl | 0 / None | 2 / Programmable | 1 / Enabled | 2.5 | 56.8858 | 0 | 100 | 15 | 0 | 4 | 3 / Fault,Coast | 3 / Fault,Coast | 3 / Fault,Coast | 0 / WarngNoHist | 1 / Warning | 0 / No Action | 0 | 120 | 130 | 0 | 120 | 130 | 3 / Fault,Coast | 2.4975 | 402.5 | 15
2 | 0 | 0 | 0 / Freq Control | 1 / SpeedControl | 0 / None | 2 / Programmable | 0 / Disabled | 2.5 | 50 | 0 | 100 | 15 | 0 | 4 | 3 / Fault,Coast | 3 / Fault,Coast | 3 / Fault,Coast | 0 / WarngNoHist | 1 / Warning | 2 / Fault | 0 | 120 | 130 | 0 | 120 | 130 | 3 / Fault,Coast |  | 200 | 15
3 | 0 | 0 | 0 / Freq Control | 1 / SpeedControl | 0 / None | 2 / Programmable | 0 / Disabled | 2.5 | 50 | 0 | 100 | 15 | 0 | 4 | 3 / Fault,Coast | 3 / Fault,Coast | 3 / Fault,Coast | 0 / WarngNoHist | 1 / Warning | 2 / Fault | 0 | 120 | 130 | 0 | 120 | 130 | 0 / No Action |  | 200 | 15
4 | 0 | 0 | 0 / Freq Control | 1 / SpeedControl | 0 / None | 2 / Programmable | 0 / Disabled | 2.5 | 50 | 0 | 100 | 15 | 0 | 4 | 3 / Fault,Coast | 3 / Fault,Coast | 3 / Fault,Coast | 0 / WarngNoHist | 1 / Warning | 2 / Fault | 0 | 120 | 130 | 0 | 120 | 130 | 0 / No Action |  | 200 | 15
5 | 0 | 0 | 0 / Freq Control | 1 / SpeedControl | 0 / None | 2 / Programmable | 0 / Disabled | 2.5 | 50 | 0 | 100 | 15 | 0 | 4 | 3 / Fault,Coast | 3 / Fault,Coast | 3 / Fault,Coast | 0 / WarngNoHist | 1 / Warning | 2 / Fault | 0 | 120 | 130 | 0 | 120 | 130 | 0 / No Action |  | 200 | 15
6 | 0 | 0 | 0 / Freq Control | 1 / SpeedControl | 0 / None | 2 / Programmable | 0 / Disabled | 2.5 | 50 | 0 | 100 | 15 | 0 | 4 | 3 / Fault,Coast | 3 / Fault,Coast | 3 / Fault,Coast | 0 / WarngNoHist | 1 / Warning | 2 / Fault | 0 | 120 | 130 | 0 | 120 | 130 | 0 / No Action |  | 200 | 15
7 | 0 | 0 | 0 / Freq Control | 1 / SpeedControl | 0 / None | 2 / Programmable | 0 / Disabled | 2.5 | 50 | 0 | 100 | 15 | 0 | 4 | 3 / Fault,Coast | 3 / Fault,Coast | 3 / Fault,Coast | 0 / WarngNoHist | 1 / Warning | 2 / Fault | 0 | 120 | 130 | 0 | 120 | 130 | 0 / No Action |  | 200 | 15
8 | 0 | 0 | 0 / Freq Control | 1 / SpeedControl | 0 / None | 2 / Programmable | 0 / Disabled | 2.5 | 50 | 0 | 100 | 15 | 0 | 4 | 3 / Fault,Coast | 3 / Fault,Coast | 3 / Fault,Coast | 0 / WarngNoHist | 1 / Warning | 2 / Fault | 0 | 120 | 130 | 0 | 120 | 130 | 0 / No Action |  | 200 | 15
9 | 0 | 0 | 0 / Freq Control | 1 / SpeedControl | 0 / None | 2 / Programmable | 0 / Disabled | 2.5 | 50 | 0 | 100 | 15 | 0 | 4 | 3 / Fault,Coast | 3 / Fault,Coast | 3 / Fault,Coast | 0 / WarngNoHist | 1 / Warning | 2 / Fault | 0 | 120 | 130 | 0 | 120 | 130 | 0 / No Action |  | 200 | 15
10 | 0 | 0 | 0 / Freq Control | 1 / SpeedControl | 0 / None | 2 / Programmable | 0 / Disabled | 2.5 | 50 | 0 | 100 | 15 | 0 | 4 | 3 / Fault,Coast | 3 / Fault,Coast | 3 / Fault,Coast | 0 / WarngNoHist | 1 / Warning | 2 / Fault | 0 | 120 | 130 | 0 | 120 | 130 | 0 / No Action |  | 200 | 15
11 | 0 | 0 | 0 / Freq Control | 1 / SpeedControl | 0 / None | 2 / Programmable | 0 / Disabled | 2.5 | 50 | 0 | 100 | 15 | 0 | 4 | 3 / Fault,Coast | 3 / Fault,Coast | 3 / Fault,Coast | 0 / WarngNoHist | 1 / Warning | 2 / Fault | 0 | 120 | 130 | 0 | 120 | 130 | 0 / No Action |  | 200 | 15
12 | 0 | 0 | 0 / Freq Control | 1 / SpeedControl | 0 / None | 2 / Programmable | 0 / Disabled | 2.5 | 50 | 0 | 100 | 15 | 0 | 4 | 3 / Fault,Coast | 3 / Fault,Coast | 3 / Fault,Coast | 0 / WarngNoHist | 1 / Warning | 2 / Fault | 0 | 120 | 130 | 0 | 120 | 130 | 0 / No Action |  | 200 | 15
13 | 0 | 0 | 0 / Freq Control | 1 / SpeedControl | 0 / None | 2 / Programmable | 0 / Disabled | 2.5 | 50 | 0 | 100 | 15 | 0 | 4 | 3 / Fault,Coast | 3 / Fault,Coast | 3 / Fault,Coast | 0 / WarngNoHist | 1 / Warning | 2 / Fault | 0 | 120 | 130 | 0 | 120 | 130 | 0 / No Action |  | 200 | 15
14 | 0 | 0 | 0 / Freq Control | 1 / SpeedControl | 0 / None | 2 / Programmable | 0 / Disabled | 2.5 | 50 | 0 | 100 | 15 | 0 | 4 | 3 / Fault,Coast | 3 / Fault,Coast | 3 / Fault,Coast | 0 / WarngNoHist | 1 / Warning | 2 / Fault | 0 | 120 | 130 | 0 | 120 | 130 | 0 / No Action |  | 200 | 15
15 | 0 | 0 | 0 / Freq Control | 1 / SpeedControl | 0 / None | 2 / Programmable | 0 / Disabled | 2.5 | 50 | 0 | 100 | 15 | 0 | 4 | 3 / Fault,Coast | 3 / Fault,Coast | 3 / Fault,Coast | 0 / WarngNoHist | 1 / Warning | 2 / Fault | 0 | 120 | 130 | 0 | 120 | 130 | 0 / No Action |  | 200 | 15
16 | 0 | 0 | 0 / Freq Control | 1 / SpeedControl | 0 / None | 2 / Programmable | 0 / Disabled | 2.5 | 50 | 0 | 100 | 15 | 0 | 4 | 3 / Fault,Coast | 3 / Fault,Coast | 3 / Fault,Coast | 0 / WarngNoHist | 1 / Warning | 2 / Fault | 0 | 120 | 130 | 0 | 120 | 130 | 0 / No Action |  | 200 | 15
17 | 0 | 0 | 0 / Freq Control | 1 / SpeedControl | 0 / None | 2 / Programmable | 0 / Disabled | 2.5 | 50 | 0 | 100 | 15 | 0 | 4 | 3 / Fault,Coast | 3 / Fault,Coast | 3 / Fault,Coast | 0 / WarngNoHist | 1 / Warning | 2 / Fault | 0 | 120 | 130 | 0 | 120 | 130 | 0 / No Action |  | 200 | 15
18 | 0 | 0 | 0 / Freq Control | 1 / SpeedControl | 0 / None | 2 / Programmable | 0 / Disabled | 2.5 | 50 | 0 | 100 | 15 | 0 | 4 | 3 / Fault,Coast | 3 / Fault,Coast | 3 / Fault,Coast | 0 / WarngNoHist | 1 / Warning | 2 / Fault | 0 | 120 | 130 | 0 | 120 | 130 | 0 / No Action |  | 200 | 15
19 | 0 | 0 | 0 / Freq Control | 1 / SpeedControl | 0 / None | 2 / Programmable | 0 / Disabled | 2.5 | 50 | 0 | 100 | 15 | 0 | 4 | 3 / Fault,Coast | 3 / Fault,Coast | 3 / Fault,Coast | 0 / WarngNoHist | 1 / Warning | 2 / Fault | 0 | 120 | 130 | 0 | 120 | 130 | 0 / No Action |  | 200 | 15
20 | 0 | 0 | 0 / Freq Control | 1 / SpeedControl | 0 / None | 2 / Programmable | 0 / Disabled | 2.5 | 50 | 0 | 100 | 15 | 0 | 4 | 3 / Fault,Coast | 3 / Fault,Coast | 3 / Fault,Coast | 0 / WarngNoHist | 1 / Warning | 2 / Fault | 0 | 120 | 130 | 0 | 120 | 130 | 0 / No Action |  | 200 | 15
21 | 0 | 0 | 0 / Freq Control | 1 / SpeedControl | 0 / None | 2 / Programmable | 0 / Disabled | 2.5 | 50 | 0 | 100 | 15 | 0 | 4 | 3 / Fault,Coast | 3 / Fault,Coast | 3 / Fault,Coast | 0 / WarngNoHist | 1 / Warning | 2 / Fault | 0 | 120 | 130 | 0 | 120 | 130 | 0 / No Action |  | 200 | 15
22 | 0 | 0 | 0 / Freq Control | 1 / SpeedControl | 0 / None | 2 / Programmable | 0 / Disabled | 2.5 | 50 | 0 | 100 | 15 | 0 | 4 | 3 / Fault,Coast | 3 / Fault,Coast | 3 / Fault,Coast | 0 / WarngNoHist | 1 / Warning | 2 / Fault | 0 | 120 | 130 | 0 | 120 | 130 | 0 / No Action |  | 200 | 15
23 | 0 | 0 | 0 / Freq Control | 1 / SpeedControl | 0 / None | 2 / Programmable | 0 / Disabled | 2.5 | 50 | 0 | 100 | 15 | 0 | 4 | 3 / Fault,Coast | 3 / Fault,Coast | 3 / Fault,Coast | 0 / WarngNoHist | 1 / Warning | 2 / Fault | 0 | 120 | 130 | 0 | 120 | 130 | 0 / No Action |  | 200 | 15
24 | 0 | 0 | 0 / Freq Control | 1 / SpeedControl | 0 / None | 2 / Programmable | 0 / Disabled | 2.5 | 50 | 0 | 100 | 15 | 0 | 4 | 3 / Fault,Coast | 3 / Fault,Coast | 3 / Fault,Coast | 0 / WarngNoHist | 1 / Warning | 2 / Fault | 0 | 120 | 130 | 0 | 120 | 130 | 0 / No Action |  | 200 | 15
25 | 0 | 0 | 0 / Freq Control | 1 / SpeedControl | 0 / None | 2 / Programmable | 0 / Disabled | 2.5 | 50 | 0 | 100 | 15 | 0 | 4 | 3 / Fault,Coast | 3 / Fault,Coast | 3 / Fault,Coast | 0 / WarngNoHist | 1 / Warning | 2 / Fault | 0 | 120 | 130 | 0 | 120 | 130 | 0 / No Action |  | 200 | 15
26 | 0 | 0 | 0 / Freq Control | 1 / SpeedControl | 0 / None | 2 / Programmable | 0 / Disabled | 2.5 | 50 | 0 | 100 | 15 | 0 | 4 | 3 / Fault,Coast | 3 / Fault,Coast | 3 / Fault,Coast | 0 / WarngNoHist | 1 / Warning | 2 / Fault | 0 | 120 | 130 | 0 | 120 | 130 | 0 / No Action |  | 200 | 15
27 | 0 | 0 | 0 / Freq Control | 1 / SpeedControl | 0 / None | 2 / Programmable | 0 / Disabled | 2.5 | 50 | 0 | 100 | 15 | 0 | 4 | 3 / Fault,Coast | 3 / Fault,Coast | 3 / Fault,Coast | 0 / WarngNoHist | 1 / Warning | 2 / Fault | 0 | 120 | 130 | 0 | 120 | 130 | 0 / No Action |  | 200 | 15
28 | 0 | 0 | 0 / Freq Control | 1 / SpeedControl | 0 / None | 2 / Programmable | 0 / Disabled | 2.5 | 50 | 0 | 100 | 15 | 0 | 4 | 3 / Fault,Coast | 3 / Fault,Coast | 3 / Fault,Coast | 0 / WarngNoHist | 1 / Warning | 2 / Fault | 0 | 120 | 130 | 0 | 120 | 130 | 0 / No Action |  | 200 | 15
29 | 0 | 0 | 0 / Freq Control | 1 / SpeedControl | 0 / None | 2 / Programmable | 0 / Disabled | 2.5 | 50 | 0 | 100 | 15 | 0 | 4 | 3 / Fault,Coast | 3 / Fault,Coast | 3 / Fault,Coast | 0 / WarngNoHist | 1 / Warning | 2 / Fault | 0 | 120 | 130 | 0 | 120 | 130 | 0 / No Action |  | 200 | 15
30 | 0 | 0 | 0 / Freq Control | 1 / SpeedControl | 0 / None | 2 / Programmable | 0 / Disabled | 2.5 | 50 | 0 | 100 | 15 | 0 | 4 | 3 / Fault,Coast | 3 / Fault,Coast | 3 / Fault,Coast | 0 / WarngNoHist | 1 / Warning | 2 / Fault | 0 | 120 | 130 | 0 | 120 | 130 | 0 / No Action |  | 200 | 15
31 | 0 | 0 | 0 / Freq Control | 1 / SpeedControl | 0 / None | 2 / Programmable | 0 / Disabled | 2.5 | 50 | 0 | 100 | 15 | 0 | 4 | 3 / Fault,Coast | 3 / Fault,Coast | 3 / Fault,Coast | 0 / WarngNoHist | 1 / Warning | 2 / Fault | 0 | 120 | 130 | 0 | 120 | 130 | 0 / No Action |  | 200 | 15
32 | 0 | 0 | 0 / Freq Control | 1 / SpeedControl | 0 / None | 2 / Programmable | 0 / Disabled | 2.5 | 50 | 0 | 100 | 15 | 0 | 4 | 3 / Fault,Coast | 3 / Fault,Coast | 3 / Fault,Coast | 0 / WarngNoHist | 1 / Warning | 2 / Fault | 0 | 120 | 130 | 0 | 120 | 130 | 0 / No Action |  | 200 | 15
33 | 0 | 0 | 0 / Freq Control | 1 / SpeedControl | 0 / None | 2 / Programmable | 0 / Disabled | 2.5 | 50 | 0 | 100 | 15 | 0 | 4 | 3 / Fault,Coast | 3 / Fault,Coast | 3 / Fault,Coast | 0 / WarngNoHist | 1 / Warning | 2 / Fault | 0 | 120 | 130 | 0 | 120 | 130 | 0 / No Action |  | 200 | 15
34 | 0 | 0 | 0 / Freq Control | 1 / SpeedControl | 0 / None | 2 / Programmable | 0 / Disabled | 2.5 | 50 | 0 | 100 | 15 | 0 | 4 | 3 / Fault,Coast | 3 / Fault,Coast | 3 / Fault,Coast | 0 / WarngNoHist | 1 / Warning | 2 / Fault | 0 | 120 | 130 | 0 | 120 | 130 | 0 / No Action |  | 200 | 15
35 | 0 | 0 | 0 / Freq Control | 1 / SpeedControl | 0 / None | 2 / Programmable | 0 / Disabled | 2.5 | 50 | 0 | 100 | 15 | 0 | 4 | 3 / Fault,Coast | 3 / Fault,Coast | 3 / Fault,Coast | 0 / WarngNoHist | 1 / Warning | 2 / Fault | 0 | 120 | 130 | 0 | 120 | 130 | 0 / No Action |  | 200 | 15
Note on K6: 1. 0Hz 부터 I/f Control이 동작하는 Limit Freq' 2. CL Control에서는 미동작 3. 1Hz의 Hysteresis 4. 정격 주파수의 % 입력
Note on L6: 1. 정격전류의 % 입력 2. Magn Current Level *1.1 정도
Note on M6: Used only CL Control Mode
Note on N6: Used only CL Control Mode
Note on O6: Actual Speed Filter time 10~15ms
Note on P6: >0 이면 Load Drooping기능 On
Note on Q6: 1. Sin Filter사용시 - 500급 : min 3.6kHz - 690급 : min 1.5kHz
Note on R6: 입력전원 결상 검출
Note on S6: 출력전류 결상 검출 (출력전류 동일 상태)
Note on T6: Board Slot 고장 검출
Note on U6: STO 발생시 처리방법
Note on W6: 온도 측정 옵션 보드의 고장 검출
Note on X6: Temp. Input Channel 수
Note on Y6: Warning Level
Note on Z6: Fault Level
Note on AA6: Temp. Input Channel 수
Note on AB6: Warning Level
Note on AC6: Fault Level
Note on AD6: Motor Stall 검출
Note on AE6: Stall 검출 전류 Level Current Limit의 90%
Note on AF6: 대략 정격 Slip * 3.5배

## 3_Setup(4)
| ※ 시운전시 사용될 초기 설정 Parameter4 |  |  |  | 3 | 4 | 5 | 6 | 7 | 8 | 9 | 10 | 11 | 12 | 13 | 14 | 15 | 16 | 17 | 18 | 19 | 20 | 21 | 22 | 23 | 24 | 25
No | INV No (Drive No) | Drive Name | Protection
|  |  | Speed Error (Ref-Actual) |  | 4: Over Speed; 5: Motor Thermal Protect.; 10: Thermist. Fault Action; 11: 4mA Input Fault; 12: Under load Protect.; 16: Earth Fault; 17: FB Comm. Fault; 19: System Bus Fault; 20: Ext. Brake Fault; 21: External Fault 1; 22: External Fault 2; 23: Encoder Pulse Fault
|  |  |  | Error | 3: Delay; 6: 강제 냉각; 7: f0 Curnt; 8: MTP T; 9: Duty; 13: UP f0; 14: UP fnom; 15: Time; 18: WD Delay[s]; 24: Iq Lim; 25: Hz Lim
|  |  |  | [%] | 3: [s]; 7: [%]; 8: [min]; 9: [%]; 13: Torq[%]; 14: Torq[%]; 15: Lim[s]; 24: [%]; 25: [Hz]
| INV001 | INVERTER #1 | 1 / Warning | 5 | 0.5 | 2 / Fault | 2 / Fault |  | 56.7144 | 1 | 150 | 2 / Fault | 4 / Fault | 0 / No Action | 10 | 50 | 20 | 3 / Fault,Coast | 3 / Fault,Coast | 0 | 3 / Fault,Coast | 1 / Warning | 3 / Fault,Coast | 3 / Fault,Coast | 2 / Fault | 100 | 10
1 | INU1 | SIM_INU1 | 1 / Warning | 5 | 0.5 | 2 / Fault | 2 / Fault |  | 56.7144 | 1 | 150 | 0 / No Action | 1 / Warning | 0 / No Action | 10 | 50 | 20 | 3 / Fault,Coast | 3 / Fault,Coast | 0 | 3 / Fault,Coast | 1 / Warning | 3 / Fault,Coast | 3 / Fault,Coast | 2 / Fault | 100 | 10
2 | 0 | 0 | 1 / Warning | 5 | 0.1 | 2 / Fault | 2 / Fault |  | 50 | 1 | 150 | 3 / Fault,Coast | 4 / Fault | 0 / No Action | 10 | 50 | 20 | 3 / Fault,Coast | 3 / Fault,Coast | 0 | 3 / Fault,Coast | 1 / Warning | 3 / Fault,Coast | 3 / Fault,Coast | 2 / Fault | 100 | 10
3 | 0 | 0 | 1 / Warning | 5 | 0.1 | 2 / Fault | 2 / Fault |  | 50 | 1 | 150 | 2 / Fault | 4 / Fault | 0 / No Action | 10 | 50 | 20 | 3 / Fault,Coast | 3 / Fault,Coast | 0 | 3 / Fault,Coast | 1 / Warning | 3 / Fault,Coast | 3 / Fault,Coast | 2 / Fault | 100 | 10
4 | 0 | 0 | 1 / Warning | 5 | 0.1 | 2 / Fault | 2 / Fault |  | 50 | 1 | 150 | 2 / Fault | 4 / Fault | 0 / No Action | 10 | 50 | 20 | 3 / Fault,Coast | 3 / Fault,Coast | 0 | 3 / Fault,Coast | 1 / Warning | 3 / Fault,Coast | 3 / Fault,Coast | 2 / Fault | 100 | 10
5 | 0 | 0 | 1 / Warning | 5 | 0.1 | 2 / Fault | 2 / Fault |  | 50 | 1 | 150 | 2 / Fault | 4 / Fault | 0 / No Action | 10 | 50 | 20 | 3 / Fault,Coast | 3 / Fault,Coast | 0 | 3 / Fault,Coast | 1 / Warning | 3 / Fault,Coast | 3 / Fault,Coast | 2 / Fault | 100 | 10
6 | 0 | 0 | 1 / Warning | 5 | 0.1 | 2 / Fault | 2 / Fault |  | 50 | 1 | 150 | 2 / Fault | 4 / Fault | 0 / No Action | 10 | 50 | 20 | 3 / Fault,Coast | 3 / Fault,Coast | 0 | 3 / Fault,Coast | 1 / Warning | 3 / Fault,Coast | 3 / Fault,Coast | 2 / Fault | 100 | 10
7 | 0 | 0 | 1 / Warning | 5 | 0.1 | 2 / Fault | 2 / Fault |  | 50 | 1 | 150 | 2 / Fault | 4 / Fault | 0 / No Action | 10 | 50 | 20 | 3 / Fault,Coast | 3 / Fault,Coast | 0 | 3 / Fault,Coast | 1 / Warning | 3 / Fault,Coast | 3 / Fault,Coast | 2 / Fault | 100 | 10
8 | 0 | 0 | 1 / Warning | 5 | 0.1 | 2 / Fault | 2 / Fault |  | 50 | 1 | 150 | 2 / Fault | 4 / Fault | 0 / No Action | 10 | 50 | 20 | 3 / Fault,Coast | 3 / Fault,Coast | 0 | 3 / Fault,Coast | 1 / Warning | 3 / Fault,Coast | 3 / Fault,Coast | 2 / Fault | 100 | 10
9 | 0 | 0 | 1 / Warning | 5 | 0.1 | 2 / Fault | 2 / Fault |  | 50 | 1 | 150 | 2 / Fault | 4 / Fault | 0 / No Action | 10 | 50 | 20 | 3 / Fault,Coast | 3 / Fault,Coast | 0 | 3 / Fault,Coast | 1 / Warning | 3 / Fault,Coast | 3 / Fault,Coast | 2 / Fault | 100 | 10
10 | 0 | 0 | 1 / Warning | 5 | 0.1 | 2 / Fault | 2 / Fault |  | 50 | 1 | 150 | 2 / Fault | 4 / Fault | 0 / No Action | 10 | 50 | 20 | 3 / Fault,Coast | 3 / Fault,Coast | 0 | 3 / Fault,Coast | 1 / Warning | 3 / Fault,Coast | 3 / Fault,Coast | 2 / Fault | 100 | 10
11 | 0 | 0 | 1 / Warning | 5 | 0.1 | 2 / Fault | 2 / Fault |  | 50 | 1 | 150 | 2 / Fault | 4 / Fault | 0 / No Action | 10 | 50 | 20 | 3 / Fault,Coast | 3 / Fault,Coast | 0 | 3 / Fault,Coast | 1 / Warning | 3 / Fault,Coast | 3 / Fault,Coast | 2 / Fault | 100 | 10
12 | 0 | 0 | 1 / Warning | 5 | 0.1 | 2 / Fault | 2 / Fault |  | 50 | 1 | 150 | 2 / Fault | 4 / Fault | 0 / No Action | 10 | 50 | 20 | 3 / Fault,Coast | 3 / Fault,Coast | 0 | 3 / Fault,Coast | 1 / Warning | 3 / Fault,Coast | 3 / Fault,Coast | 2 / Fault | 100 | 10
13 | 0 | 0 | 1 / Warning | 5 | 0.1 | 2 / Fault | 2 / Fault |  | 50 | 1 | 150 | 2 / Fault | 4 / Fault | 0 / No Action | 10 | 50 | 20 | 3 / Fault,Coast | 3 / Fault,Coast | 0 | 3 / Fault,Coast | 1 / Warning | 3 / Fault,Coast | 3 / Fault,Coast | 2 / Fault | 100 | 10
14 | 0 | 0 | 1 / Warning | 5 | 0.1 | 2 / Fault | 2 / Fault |  | 50 | 1 | 150 | 2 / Fault | 4 / Fault | 0 / No Action | 10 | 50 | 20 | 3 / Fault,Coast | 3 / Fault,Coast | 0 | 3 / Fault,Coast | 1 / Warning | 3 / Fault,Coast | 3 / Fault,Coast | 2 / Fault | 100 | 10
15 | 0 | 0 | 1 / Warning | 5 | 0.1 | 2 / Fault | 2 / Fault |  | 50 | 1 | 150 | 2 / Fault | 4 / Fault | 0 / No Action | 10 | 50 | 20 | 3 / Fault,Coast | 3 / Fault,Coast | 0 | 3 / Fault,Coast | 1 / Warning | 3 / Fault,Coast | 3 / Fault,Coast | 2 / Fault | 100 | 10
16 | 0 | 0 | 1 / Warning | 5 | 0.1 | 2 / Fault | 2 / Fault |  | 50 | 1 | 150 | 2 / Fault | 4 / Fault | 0 / No Action | 10 | 50 | 20 | 3 / Fault,Coast | 3 / Fault,Coast | 0 | 3 / Fault,Coast | 1 / Warning | 3 / Fault,Coast | 3 / Fault,Coast | 2 / Fault | 100 | 10
17 | 0 | 0 | 1 / Warning | 5 | 0.1 | 2 / Fault | 2 / Fault |  | 50 | 1 | 150 | 2 / Fault | 4 / Fault | 0 / No Action | 10 | 50 | 20 | 3 / Fault,Coast | 3 / Fault,Coast | 0 | 3 / Fault,Coast | 1 / Warning | 3 / Fault,Coast | 3 / Fault,Coast | 2 / Fault | 100 | 10
18 | 0 | 0 | 1 / Warning | 5 | 0.1 | 2 / Fault | 2 / Fault |  | 50 | 1 | 150 | 2 / Fault | 4 / Fault | 0 / No Action | 10 | 50 | 20 | 3 / Fault,Coast | 3 / Fault,Coast | 0 | 3 / Fault,Coast | 1 / Warning | 3 / Fault,Coast | 3 / Fault,Coast | 2 / Fault | 100 | 10
19 | 0 | 0 | 1 / Warning | 5 | 0.1 | 2 / Fault | 2 / Fault |  | 50 | 1 | 150 | 2 / Fault | 4 / Fault | 0 / No Action | 10 | 50 | 20 | 3 / Fault,Coast | 3 / Fault,Coast | 0 | 3 / Fault,Coast | 1 / Warning | 3 / Fault,Coast | 3 / Fault,Coast | 2 / Fault | 100 | 10
20 | 0 | 0 | 1 / Warning | 5 | 0.1 | 2 / Fault | 2 / Fault |  | 50 | 1 | 150 | 2 / Fault | 4 / Fault | 0 / No Action | 10 | 50 | 20 | 3 / Fault,Coast | 3 / Fault,Coast | 0 | 3 / Fault,Coast | 1 / Warning | 3 / Fault,Coast | 3 / Fault,Coast | 2 / Fault | 100 | 10
21 | 0 | 0 | 1 / Warning | 5 | 0.1 | 2 / Fault | 2 / Fault |  | 50 | 1 | 150 | 2 / Fault | 4 / Fault | 0 / No Action | 10 | 50 | 20 | 3 / Fault,Coast | 3 / Fault,Coast | 0 | 3 / Fault,Coast | 1 / Warning | 3 / Fault,Coast | 3 / Fault,Coast | 2 / Fault | 100 | 10
22 | 0 | 0 | 1 / Warning | 5 | 0.1 | 2 / Fault | 2 / Fault |  | 50 | 1 | 150 | 2 / Fault | 4 / Fault | 0 / No Action | 10 | 50 | 20 | 3 / Fault,Coast | 3 / Fault,Coast | 0 | 3 / Fault,Coast | 1 / Warning | 3 / Fault,Coast | 3 / Fault,Coast | 2 / Fault | 100 | 10
23 | 0 | 0 | 1 / Warning | 5 | 0.1 | 2 / Fault | 2 / Fault |  | 50 | 1 | 150 | 2 / Fault | 4 / Fault | 0 / No Action | 10 | 50 | 20 | 3 / Fault,Coast | 3 / Fault,Coast | 0 | 3 / Fault,Coast | 1 / Warning | 3 / Fault,Coast | 3 / Fault,Coast | 2 / Fault | 100 | 10
24 | 0 | 0 | 1 / Warning | 5 | 0.1 | 2 / Fault | 2 / Fault |  | 50 | 1 | 150 | 2 / Fault | 4 / Fault | 0 / No Action | 10 | 50 | 20 | 3 / Fault,Coast | 3 / Fault,Coast | 0 | 3 / Fault,Coast | 1 / Warning | 3 / Fault,Coast | 3 / Fault,Coast | 2 / Fault | 100 | 10
25 | 0 | 0 | 1 / Warning | 5 | 0.1 | 2 / Fault | 2 / Fault |  | 50 | 1 | 150 | 2 / Fault | 4 / Fault | 0 / No Action | 10 | 50 | 20 | 3 / Fault,Coast | 3 / Fault,Coast | 0 | 3 / Fault,Coast | 1 / Warning | 3 / Fault,Coast | 3 / Fault,Coast | 2 / Fault | 100 | 10
26 | 0 | 0 | 1 / Warning | 5 | 0.1 | 2 / Fault | 2 / Fault |  | 50 | 1 | 150 | 2 / Fault | 4 / Fault | 0 / No Action | 10 | 50 | 20 | 3 / Fault,Coast | 3 / Fault,Coast | 0 | 3 / Fault,Coast | 1 / Warning | 3 / Fault,Coast | 3 / Fault,Coast | 2 / Fault | 100 | 10
27 | 0 | 0 | 1 / Warning | 5 | 0.1 | 2 / Fault | 2 / Fault |  | 50 | 1 | 150 | 2 / Fault | 4 / Fault | 0 / No Action | 10 | 50 | 20 | 3 / Fault,Coast | 3 / Fault,Coast | 0 | 3 / Fault,Coast | 1 / Warning | 3 / Fault,Coast | 3 / Fault,Coast | 2 / Fault | 100 | 10
28 | 0 | 0 | 1 / Warning | 5 | 0.1 | 2 / Fault | 2 / Fault |  | 50 | 1 | 150 | 2 / Fault | 4 / Fault | 0 / No Action | 10 | 50 | 20 | 3 / Fault,Coast | 3 / Fault,Coast | 0 | 3 / Fault,Coast | 1 / Warning | 3 / Fault,Coast | 3 / Fault,Coast | 2 / Fault | 100 | 10
29 | 0 | 0 | 1 / Warning | 5 | 0.1 | 2 / Fault | 2 / Fault |  | 50 | 1 | 150 | 2 / Fault | 4 / Fault | 0 / No Action | 10 | 50 | 20 | 3 / Fault,Coast | 3 / Fault,Coast | 0 | 3 / Fault,Coast | 1 / Warning | 3 / Fault,Coast | 3 / Fault,Coast | 2 / Fault | 100 | 10
30 | 0 | 0 | 1 / Warning | 5 | 0.1 | 2 / Fault | 2 / Fault |  | 50 | 1 | 150 | 2 / Fault | 4 / Fault | 0 / No Action | 10 | 50 | 20 | 3 / Fault,Coast | 3 / Fault,Coast | 0 | 3 / Fault,Coast | 1 / Warning | 3 / Fault,Coast | 3 / Fault,Coast | 2 / Fault | 100 | 10
31 | 0 | 0 | 1 / Warning | 5 | 0.1 | 2 / Fault | 2 / Fault |  | 50 | 1 | 150 | 2 / Fault | 4 / Fault | 0 / No Action | 10 | 50 | 20 | 3 / Fault,Coast | 3 / Fault,Coast | 0 | 3 / Fault,Coast | 1 / Warning | 3 / Fault,Coast | 3 / Fault,Coast | 2 / Fault | 100 | 10
32 | 0 | 0 | 1 / Warning | 5 | 0.1 | 2 / Fault | 2 / Fault |  | 50 | 1 | 150 | 2 / Fault | 4 / Fault | 0 / No Action | 10 | 50 | 20 | 3 / Fault,Coast | 3 / Fault,Coast | 0 | 3 / Fault,Coast | 1 / Warning | 3 / Fault,Coast | 3 / Fault,Coast | 2 / Fault | 100 | 10
33 | 0 | 0 | 1 / Warning | 5 | 0.1 | 2 / Fault | 2 / Fault |  | 50 | 1 | 150 | 2 / Fault | 4 / Fault | 0 / No Action | 10 | 50 | 20 | 3 / Fault,Coast | 3 / Fault,Coast | 0 | 3 / Fault,Coast | 1 / Warning | 3 / Fault,Coast | 3 / Fault,Coast | 2 / Fault | 100 | 10
34 | 0 | 0 | 1 / Warning | 5 | 0.1 | 2 / Fault | 2 / Fault |  | 50 | 1 | 150 | 2 / Fault | 4 / Fault | 0 / No Action | 10 | 50 | 20 | 3 / Fault,Coast | 3 / Fault,Coast | 0 | 3 / Fault,Coast | 1 / Warning | 3 / Fault,Coast | 3 / Fault,Coast | 2 / Fault | 100 | 10
35 | 0 | 0 | 1 / Warning | 5 | 0.1 | 2 / Fault | 2 / Fault |  | 50 | 1 | 150 | 2 / Fault | 4 / Fault | 0 / No Action | 10 | 50 | 20 | 3 / Fault,Coast | 3 / Fault,Coast | 0 | 3 / Fault,Coast | 1 / Warning | 3 / Fault,Coast | 3 / Fault,Coast | 2 / Fault | 100 | 10
Note on I6: Max Speed보다 120rpm 초과시
Note on J6: Motor Thermal Protection(ETR) -Motor Over Load
Note on L6: Magn. Current *1.1 (졍격전류 기준 %) ※강제냉각인 경우 90%
Note on O6: Thermistor 입력 검출
Note on P6: AI 4~20mA 입력 사용시 Cable 단선 점검 ≤3.5mA 일 때 Fault발생
Note on Q6: Underload 검출 Belt연결 설비의 경우 -> Fault,Coast 설정
Note on R6: 0 speed에서의 Min Torq(5% 이상 값)
Note on S6: FWP이상에서의 Min Torq (10%이상 값)
Note on U6: 출력전류 합 ≠ 0 검출
Note on V6: Fieldbus Comm. Error 검출
Note on W6: 값이 0인 경우 WD 고장검출 Disable
Note on X6: Master/Follower 통신고장 검출
Note on Z6: DIN P2.2.7.11~12 Ext. Fault 신호에 의한 Fault 발생
Note on AA6: DIN P2.2.7.11~12 Ext. Fault 신호에 의한 Fault 발생
Note on AC6: 100% 이하의 값

## 3_Setup(5)
| ※ 시운전시 사용될 초기 설정 Parameter5 |  |  |  | 3 | 4 | 5 | 6 | 7 | 8 | 9 | 10 | 11 | 12 | 13 | 14 | 15 | 16 | 17 | 18 |  |  | 19 | 20 | 21 | 22 | 23
No | INV No (Drive No) | Drive Name | FieldBus Set-up | [23 empty] | Control Place
|  |  | FB Data Out Sel | [7 empty] | FB Data In Sel | [7 empty] | Control Slot Select | State Machine | FB DIN2 | FB DIN3 | SW B11 | SW B12 | SW B13 | SW B14
|  |  | Out1 | Out2 | Out3 | Out4 | Out5 | Out6 | Out7 | Out8 | In1 | In2 | In3 | In4 | In5 | In6 | In7 | In8
[21 empty] | BRK Open | FAN On | ID.Bit | ID.Bit | ID.Bit | ID.Bit
| INV001 | INVERTER #1 | 1174 | 43 | 45 | 4 | 1170 | 1169 | 1172 | 1173 | 1140 | 646 | 645 | 0 | 620 | 0 | 1161 | 0 | 5 / Slot E | 2 / ProfiDrive | - | - | 64.07 | 56.xx | 64 | 56.xx | 2 / Keypad Cntrl
1 | INU1 | SIM_INU1 | 1174 | 43 | 45 | 4 | 1170 | 1169 | 1172 | 1173 | 1140 | 0 | 0 | 0 | 620 | 0 | 1161 | 0 | 5 / Slot E | 2 / ProfiDrive | - | - | 64.07 | 0 | 64 | 0 | 2 / Keypad Cntrl
2 | 0 | 0 | 1174 | 43 | 45 | 4 | 1170 | 1169 | 1172 | 1173 | 1140 | 0 | 0 | 0 | 620 | 0 | 1161 | 0 | 5 / Slot E | 2 / ProfiDrive | - | - | 64.07 | 0 | 64 | 0 | 2 / Keypad Cntrl
3 | 0 | 0 | 1174 | 43 | 45 | 4 | 1170 | 1169 | 1172 | 1173 | 0 | 0 | 0 | 0 | 0 | 0 | 0 | 0 | 0 / Not Sel | 2 / ProfiDrive | - | - | 64.07 | 0 | 64 | 0 | 2 / Keypad Cntrl
4 | 0 | 0 | 1174 | 43 | 45 | 4 | 1170 | 1169 | 1172 | 1173 | 0 | 0 | 0 | 0 | 0 | 0 | 0 | 0 | 0 / Not Sel | 2 / ProfiDrive | - | - | 64.07 | 0 | 64 | 0 | 2 / Keypad Cntrl
5 | 0 | 0 | 1174 | 43 | 45 | 4 | 1170 | 1169 | 1172 | 1173 | 0 | 0 | 0 | 0 | 0 | 0 | 0 | 0 | 0 / Not Sel | 2 / ProfiDrive | - | - | 64.07 | 0 | 64 | 0 | 2 / Keypad Cntrl
6 | 0 | 0 | 1174 | 43 | 45 | 4 | 1170 | 1169 | 1172 | 1173 | 0 | 0 | 0 | 0 | 0 | 0 | 0 | 0 | 0 / Not Sel | 2 / ProfiDrive | - | - | 64.07 | 0 | 64 | 0 | 2 / Keypad Cntrl
7 | 0 | 0 | 1174 | 43 | 45 | 4 | 1170 | 1169 | 1172 | 1173 | 0 | 0 | 0 | 0 | 0 | 0 | 0 | 0 | 0 / Not Sel | 2 / ProfiDrive | - | - | 64.07 | 0 | 64 | 0 | 2 / Keypad Cntrl
8 | 0 | 0 | 1174 | 43 | 45 | 4 | 1170 | 1169 | 1172 | 1173 | 0 | 0 | 0 | 0 | 0 | 0 | 0 | 0 | 0 / Not Sel | 2 / ProfiDrive | - | - | 64.07 | 0 | 64 | 0 | 2 / Keypad Cntrl
9 | 0 | 0 | 1174 | 43 | 45 | 4 | 1170 | 1169 | 1172 | 1173 | 0 | 0 | 0 | 0 | 0 | 0 | 0 | 0 | 0 / Not Sel | 2 / ProfiDrive | - | - | 64.07 | 0 | 64 | 0 | 2 / Keypad Cntrl
10 | 0 | 0 | 1174 | 43 | 45 | 4 | 1170 | 1169 | 1172 | 1173 | 0 | 0 | 0 | 0 | 0 | 0 | 0 | 0 | 0 / Not Sel | 2 / ProfiDrive | - | - | 64.07 | 0 | 64 | 0 | 2 / Keypad Cntrl
11 | 0 | 0 | 1174 | 43 | 45 | 4 | 1170 | 1169 | 1172 | 1173 | 0 | 0 | 0 | 0 | 0 | 0 | 0 | 0 | 0 / Not Sel | 2 / ProfiDrive | - | - | 64.07 | 0 | 64 | 0 | 2 / Keypad Cntrl
12 | 0 | 0 | 1174 | 43 | 45 | 4 | 1170 | 1169 | 1172 | 1173 | 0 | 0 | 0 | 0 | 0 | 0 | 0 | 0 | 0 / Not Sel | 2 / ProfiDrive | - | - | 64.07 | 0 | 64 | 0 | 2 / Keypad Cntrl
13 | 0 | 0 | 1174 | 43 | 45 | 4 | 1170 | 1169 | 1172 | 1173 | 0 | 0 | 0 | 0 | 0 | 0 | 0 | 0 | 0 / Not Sel | 2 / ProfiDrive | - | - | 64.07 | 0 | 64 | 0 | 2 / Keypad Cntrl
14 | 0 | 0 | 1174 | 43 | 45 | 4 | 1170 | 1169 | 1172 | 1173 | 0 | 0 | 0 | 0 | 0 | 0 | 0 | 0 | 0 / Not Sel | 2 / ProfiDrive | - | - | 64.07 | 0 | 64 | 0 | 2 / Keypad Cntrl
15 | 0 | 0 | 1174 | 43 | 45 | 4 | 1170 | 1169 | 1172 | 1173 | 0 | 0 | 0 | 0 | 0 | 0 | 0 | 0 | 0 / Not Sel | 2 / ProfiDrive | - | - | 64.07 | 0 | 64 | 0 | 2 / Keypad Cntrl
16 | 0 | 0 | 1174 | 43 | 45 | 4 | 1170 | 1169 | 1172 | 1173 | 0 | 0 | 0 | 0 | 0 | 0 | 0 | 0 | 0 / Not Sel | 2 / ProfiDrive | - | - | 64.07 | 0 | 64 | 0 | 2 / Keypad Cntrl
17 | 0 | 0 | 1174 | 43 | 45 | 4 | 1170 | 1169 | 1172 | 1173 | 0 | 0 | 0 | 0 | 0 | 0 | 0 | 0 | 0 / Not Sel | 2 / ProfiDrive | - | - | 64.07 | 0 | 64 | 0 | 2 / Keypad Cntrl
18 | 0 | 0 | 1174 | 43 | 45 | 4 | 1170 | 1169 | 1172 | 1173 | 0 | 0 | 0 | 0 | 0 | 0 | 0 | 0 | 0 / Not Sel | 2 / ProfiDrive | - | - | 64.07 | 0 | 64 | 0 | 2 / Keypad Cntrl
19 | 0 | 0 | 1174 | 43 | 45 | 4 | 1170 | 1169 | 1172 | 1173 | 0 | 0 | 0 | 0 | 0 | 0 | 0 | 0 | 0 / Not Sel | 2 / ProfiDrive | - | - | 64.07 | 0 | 64 | 0 | 2 / Keypad Cntrl
20 | 0 | 0 | 1174 | 43 | 45 | 4 | 1170 | 1169 | 1172 | 1173 | 0 | 0 | 0 | 0 | 0 | 0 | 0 | 0 | 0 / Not Sel | 2 / ProfiDrive | - | - | 64.07 | 0 | 64 | 0 | 2 / Keypad Cntrl
21 | 0 | 0 | 1174 | 43 | 45 | 4 | 1170 | 1169 | 1172 | 1173 | 0 | 0 | 0 | 0 | 0 | 0 | 0 | 0 | 0 / Not Sel | 2 / ProfiDrive | - | - | 64.07 | 0 | 64 | 0 | 2 / Keypad Cntrl
22 | 0 | 0 | 1174 | 43 | 45 | 4 | 1170 | 1169 | 1172 | 1173 | 0 | 0 | 0 | 0 | 0 | 0 | 0 | 0 | 0 / Not Sel | 2 / ProfiDrive | - | - | 64.07 | 0 | 64 | 0 | 2 / Keypad Cntrl
23 | 0 | 0 | 1174 | 43 | 45 | 4 | 1170 | 1169 | 1172 | 1173 | 0 | 0 | 0 | 0 | 0 | 0 | 0 | 0 | 0 / Not Sel | 2 / ProfiDrive | - | - | 64.07 | 0 | 64 | 0 | 2 / Keypad Cntrl
24 | 0 | 0 | 1174 | 43 | 45 | 4 | 1170 | 1169 | 1172 | 1173 | 0 | 0 | 0 | 0 | 0 | 0 | 0 | 0 | 0 / Not Sel | 2 / ProfiDrive | - | - | 64.07 | 0 | 64 | 0 | 2 / Keypad Cntrl
25 | 0 | 0 | 1174 | 43 | 45 | 4 | 1170 | 1169 | 1172 | 1173 | 0 | 0 | 0 | 0 | 0 | 0 | 0 | 0 | 0 / Not Sel | 2 / ProfiDrive | - | - | 64.07 | 0 | 64 | 0 | 2 / Keypad Cntrl
26 | 0 | 0 | 1174 | 43 | 45 | 4 | 1170 | 1169 | 1172 | 1173 | 0 | 0 | 0 | 0 | 0 | 0 | 0 | 0 | 0 / Not Sel | 2 / ProfiDrive | - | - | 64.07 | 0 | 64 | 0 | 2 / Keypad Cntrl
27 | 0 | 0 | 1174 | 43 | 45 | 4 | 1170 | 1169 | 1172 | 1173 | 0 | 0 | 0 | 0 | 0 | 0 | 0 | 0 | 0 / Not Sel | 2 / ProfiDrive | - | - | 64.07 | 0 | 64 | 0 | 2 / Keypad Cntrl
28 | 0 | 0 | 1174 | 43 | 45 | 4 | 1170 | 1169 | 1172 | 1173 | 0 | 0 | 0 | 0 | 0 | 0 | 0 | 0 | 0 / Not Sel | 2 / ProfiDrive | - | - | 64.07 | 0 | 64 | 0 | 2 / Keypad Cntrl
29 | 0 | 0 | 1174 | 43 | 45 | 4 | 1170 | 1169 | 1172 | 1173 | 0 | 0 | 0 | 0 | 0 | 0 | 0 | 0 | 0 / Not Sel | 2 / ProfiDrive | - | - | 64.07 | 0 | 64 | 0 | 2 / Keypad Cntrl
30 | 0 | 0 | 1174 | 43 | 45 | 4 | 1170 | 1169 | 1172 | 1173 | 0 | 0 | 0 | 0 | 0 | 0 | 0 | 0 | 0 / Not Sel | 2 / ProfiDrive | - | - | 64.07 | 0 | 64 | 0 | 2 / Keypad Cntrl
31 | 0 | 0 | 1174 | 43 | 45 | 4 | 1170 | 1169 | 1172 | 1173 | 0 | 0 | 0 | 0 | 0 | 0 | 0 | 0 | 0 / Not Sel | 2 / ProfiDrive | - | - | 64.07 | 0 | 64 | 0 | 2 / Keypad Cntrl
32 | 0 | 0 | 1174 | 43 | 45 | 4 | 1170 | 1169 | 1172 | 1173 | 0 | 0 | 0 | 0 | 0 | 0 | 0 | 0 | 0 / Not Sel | 2 / ProfiDrive | - | - | 64.07 | 0 | 64 | 0 | 2 / Keypad Cntrl
33 | 0 | 0 | 1174 | 43 | 45 | 4 | 1170 | 1169 | 1172 | 1173 | 0 | 0 | 0 | 0 | 0 | 0 | 0 | 0 | 0 / Not Sel | 2 / ProfiDrive | - | - | 64.07 | 0 | 64 | 0 | 2 / Keypad Cntrl
34 | 0 | 0 | 1174 | 43 | 45 | 4 | 1170 | 1169 | 1172 | 1173 | 0 | 0 | 0 | 0 | 0 | 0 | 0 | 0 | 0 / Not Sel | 2 / ProfiDrive | - | - | 64.07 | 0 | 64 | 0 | 2 / Keypad Cntrl
35 | 0 | 0 | 1174 | 43 | 45 | 4 | 1170 | 1169 | 1172 | 1173 | 0 | 0 | 0 | 0 | 0 | 0 | 0 | 0 | 0 / Not Sel | 2 / ProfiDrive | - | - | 64.07 | 0 | 64 | 0 | 2 / Keypad Cntrl
Note on F6: Warning Word (1174)
Note on G6: App' Status Word (43)
Note on H6: FB Motor Current[A] (45), scale x10
Note on I6: Motor Torque[%] (4), scale x10
Note on J6: Shaft Round (1170), scale x1
Note on K6: Shaft Angle (1169), scale x10
Note on L6: Fault Word 1 (1172)
Note on M6: Fault Word 2 (1173)
Note on N6: FB Torq Ref (1140), scale x10
Note on O6: Positive Torq Limit[%] (646), scale x10 ※ FB운전이 아닌경우 등록을 삭제하여야 한다.
Note on P6: Negative Torq Limit[%] (645), scale x10 ※ FB운전이 아닌경우 등록을 삭제하여야 한다.
Note on R6: Load Drooping[%] (620), scale x100 ※ Load Drooping = 0%인 경우 Load Drooping이 동작하지 않는다.
Note on T6: Aux Control Word (1161)
Note on V6: FB board는 Slot D, E에 설치 권장
Note on W6: 2/ProfiDrive사용권장
Note on Z6: 64.07 Flux Ready
Note on AA6: 56.xx Brake Open ACK ID56(DI상태) 참조
Note on AB6: 64.00 Drive READY
Note on AC6: 56.xx Motor Fan ACK ID56(DI상태) 참조

## 4_시운전설정(Par)
※ SIA II Parameter(시운전 설정) | [6 empty] | 1 | 2 | 3 | 4 | 5 | 6 | 7 | 8 | 9 | 10 | 11 | 12 | 13 | 14 | 15 | 16 | 17 | 18 | 19 | 20 | 21 | 22 | 23 | 24 | 25 | 26 | 27 | 28 | 29 | 30 | 31 | 32 | 33 | 34 | 35
No | Index | Variable Text | ID | Unit | Factory Set | Description | INU1 | 0 | 0 | 0 | 0 | 0 | 0 | 0 | 0 | 0 | 0 | 0 | 0 | 0 | 0 | 0 | 0 | 0 | 0 | 0 | 0 | 0 | 0 | 0 | 0 | 0 | 0 | 0 | 0 | 0 | 0 | 0 | 0 | 0 | 0
1 | P 2.1.1 | Supply Voltage | 1201 | V | 0 | Main 입력 전원 전압 | 380 | 0 | 0 | 0 | 0 | 0 | 0 | 0 | 0 | 0 | 0 | 0 | 0 | 0 | 0 | 0 | 0 | 0 | 0 | 0 | 0 | 0 | 0 | 0 | 0 | 0 | 0 | 0 | 0 | 0 | 0 | 0 | 0 | 0 | 0
2 | P 2.1.2 | Motor Nom Voltg | 110 | V | Varies | Motor Name Plate 정보 | 400 | 400 | 400 | 400 | 400 | 400 | 400 | 400 | 400 | 400 | 400 | 400 | 400 | 400 | 400 | 400 | 400 | 400 | 400 | 400 | 400 | 400 | 400 | 400 | 400 | 400 | 400 | 400 | 400 | 400 | 400 | 400 | 400 | 400 | 400
3 | P 2.1.3 | Motor Nom Freq | 111 | Hz | 50 |  | 50 | 50 | 50 | 50 | 50 | 50 | 50 | 50 | 50 | 50 | 50 | 50 | 50 | 50 | 50 | 50 | 50 | 50 | 50 | 50 | 50 | 50 | 50 | 50 | 50 | 50 | 50 | 50 | 50 | 50 | 50 | 50 | 50 | 50 | 50
4 | P 2.1.4 | Motor Nom Speed | 112 | rpm | 1440 |  | 1385 | 1440 | 1440 | 1440 | 1440 | 1440 | 1440 | 1440 | 1440 | 1440 | 1440 | 1440 | 1440 | 1440 | 1440 | 1440 | 1440 | 1440 | 1440 | 1440 | 1440 | 1440 | 1440 | 1440 | 1440 | 1440 | 1440 | 1440 | 1440 | 1440 | 1440 | 1440 | 1440 | 1440 | 1440
5 | P 2.1.5 | Motor Nom Currnt | 113 | A | IH |  | 1.85 | 0 | 0 | 0 | 0 | 0 | 0 | 0 | 0 | 0 | 0 | 0 | 0 | 0 | 0 | 0 | 0 | 0 | 0 | 0 | 0 | 0 | 0 | 0 | 0 | 0 | 0 | 0 | 0 | 0 | 0 | 0 | 0 | 0 | 0
6 | P 2.1.6 | Motor Cos Phi | 120 |  | 0.85 |  | 0.76 | 0.85 | 0.85 | 0.85 | 0.85 | 0.85 | 0.85 | 0.85 | 0.85 | 0.85 | 0.85 | 0.85 | 0.85 | 0.85 | 0.85 | 0.85 | 0.85 | 0.85 | 0.85 | 0.85 | 0.85 | 0.85 | 0.85 | 0.85 | 0.85 | 0.85 | 0.85 | 0.85 | 0.85 | 0.85 | 0.85 | 0.85 | 0.85 | 0.85 | 0.85
7 | P 2.1.7 | Motor Nom Power | 116 | kW | 0 |  | 0.75 | 0 | 0 | 0 | 0 | 0 | 0 | 0 | 0 | 0 | 0 | 0 | 0 | 0 | 0 | 0 | 0 | 0 | 0 | 0 | 0 | 0 | 0 | 0 | 0 | 0 | 0 | 0 | 0 | 0 | 0 | 0 | 0 | 0 | 0
8 | P 2.1.8 | MagnCurrent | 612 | A | 0 |  | 0.95672 | 0 | 0 | 0 | 0 | 0 | 0 | 0 | 0 | 0 | 0 | 0 | 0 | 0 | 0 | 0 | 0 | 0 | 0 | 0 | 0 | 0 | 0 | 0 | 0 | 0 | 0 | 0 | 0 | 0 | 0 | 0 | 0 | 0 | 0
9 | P 2.1.9 | Identification | 631 |  | 0 / No Action | Motor Auto Tuning Mode | 0 / No Action | 0 / No Action | 0 / No Action | 0 / No Action | 0 / No Action | 0 / No Action | 0 / No Action | 0 / No Action | 0 / No Action | 0 / No Action | 0 / No Action | 0 / No Action | 0 / No Action | 0 / No Action | 0 / No Action | 0 / No Action | 0 / No Action | 0 / No Action | 0 / No Action | 0 / No Action | 0 / No Action | 0 / No Action | 0 / No Action | 0 / No Action | 0 / No Action | 0 / No Action | 0 / No Action | 0 / No Action | 0 / No Action | 0 / No Action | 0 / No Action | 0 / No Action | 0 / No Action | 0 / No Action | 0 / No Action
10 | P 2.1.10 | Motor Type | 650 |  | 0 / Induction | Motor Type Sel. | 0 / Induction | 0 / Induction | 0 / Induction | 0 / Induction | 0 / Induction | 0 / Induction | 0 / Induction | 0 / Induction | 0 / Induction | 0 / Induction | 0 / Induction | 0 / Induction | 0 / Induction | 0 / Induction | 0 / Induction | 0 / Induction | 0 / Induction | 0 / Induction | 0 / Induction | 0 / Induction | 0 / Induction | 0 / Induction | 0 / Induction | 0 / Induction | 0 / Induction | 0 / Induction | 0 / Induction | 0 / Induction | 0 / Induction | 0 / Induction | 0 / Induction | 0 / Induction | 0 / Induction | 0 / Induction | 0 / Induction
11 | P 2.2.1 | ProcessSpeed | 1203 | rpm | 1500 | Process Speed | 1800 | 1500 | 1800 | 1800 | 1800 | 1800 | 1800 | 1800 | 1800 | 1800 | 1800 | 1800 | 1800 | 1800 | 1800 | 1800 | 1800 | 1800 | 1800 | 1800 | 1800 | 1800 | 1800 | 1800 | 1800 | 1800 | 1800 | 1800 | 1800 | 1800 | 1800 | 1800 | 1800 | 1800 | 1800
12 | P 2.2.2 | FB Ref Scale | 899 |  | 20000 | Process Speed에 해당하는 FB Ref Scale 값 | 16384 | 16384 | 16384 | 16384 | 16384 | 16384 | 16384 | 16384 | 16384 | 16384 | 16384 | 16384 | 16384 | 16384 | 16384 | 16384 | 16384 | 16384 | 16384 | 16384 | 16384 | 16384 | 16384 | 16384 | 16384 | 16384 | 16384 | 16384 | 16384 | 16384 | 16384 | 16384 | 16384 | 16384 | 16384
13 | P 2.2.3 | Torque Scale | 1247 |  | 0 / 100,0 % | Torque 값 정확도 선택 | 0 / 100,0 % | 0 / 100,0 % | 0 / 100,0 % | 0 / 100,0 % | 0 / 100,0 % | 0 / 100,0 % | 0 / 100,0 % | 0 / 100,0 % | 0 / 100,0 % | 0 / 100,0 % | 0 / 100,0 % | 0 / 100,0 % | 0 / 100,0 % | 0 / 100,0 % | 0 / 100,0 % | 0 / 100,0 % | 0 / 100,0 % | 0 / 100,0 % | 0 / 100,0 % | 0 / 100,0 % | 0 / 100,0 % | 0 / 100,0 % | 0 / 100,0 % | 0 / 100,0 % | 0 / 100,0 % | 0 / 100,0 % | 0 / 100,0 % | 0 / 100,0 % | 0 / 100,0 % | 0 / 100,0 % | 0 / 100,0 % | 0 / 100,0 % | 0 / 100,0 % | 0 / 100,0 % | 0 / 100,0 %
14 | P 2.2.4 | I/O Contr.RefSel | 117 |  | 0 / AI1 | I/O Control Ref' 선택 | 0 / AI1 | 0 / AI1 | 0 / AI1 | 0 / AI1 | 0 / AI1 | 0 / AI1 | 0 / AI1 | 0 / AI1 | 0 / AI1 | 0 / AI1 | 0 / AI1 | 0 / AI1 | 0 / AI1 | 0 / AI1 | 0 / AI1 | 0 / AI1 | 0 / AI1 | 0 / AI1 | 0 / AI1 | 0 / AI1 | 0 / AI1 | 0 / AI1 | 0 / AI1 | 0 / AI1 | 0 / AI1 | 0 / AI1 | 0 / AI1 | 0 / AI1 | 0 / AI1 | 0 / AI1 | 0 / AI1 | 0 / AI1 | 0 / AI1 | 0 / AI1 | 0 / AI1
15 | P 2.2.5 | KeypadContRefSel | 121 |  | 8 / Keypad Ref. | Keypad Ctrl Ref' 선택 | 8 / Keypad Ref. | 8 / Keypad Ref. | 8 / Keypad Ref. | 8 / Keypad Ref. | 8 / Keypad Ref. | 8 / Keypad Ref. | 8 / Keypad Ref. | 8 / Keypad Ref. | 8 / Keypad Ref. | 8 / Keypad Ref. | 8 / Keypad Ref. | 8 / Keypad Ref. | 8 / Keypad Ref. | 8 / Keypad Ref. | 8 / Keypad Ref. | 8 / Keypad Ref. | 8 / Keypad Ref. | 8 / Keypad Ref. | 8 / Keypad Ref. | 8 / Keypad Ref. | 8 / Keypad Ref. | 8 / Keypad Ref. | 8 / Keypad Ref. | 8 / Keypad Ref. | 8 / Keypad Ref. | 8 / Keypad Ref. | 8 / Keypad Ref. | 8 / Keypad Ref. | 8 / Keypad Ref. | 8 / Keypad Ref. | 8 / Keypad Ref. | 8 / Keypad Ref. | 8 / Keypad Ref. | 8 / Keypad Ref. | 8 / Keypad Ref.
16 | P 2.2.6 | FieldbusContRefS | 122 |  | 9 / Fieldbus | FB Control Ref' 선택 | 9 / Fieldbus | 9 / Fieldbus | 9 / Fieldbus | 9 / Fieldbus | 9 / Fieldbus | 9 / Fieldbus | 9 / Fieldbus | 9 / Fieldbus | 9 / Fieldbus | 9 / Fieldbus | 9 / Fieldbus | 9 / Fieldbus | 9 / Fieldbus | 9 / Fieldbus | 9 / Fieldbus | 9 / Fieldbus | 9 / Fieldbus | 9 / Fieldbus | 9 / Fieldbus | 9 / Fieldbus | 9 / Fieldbus | 9 / Fieldbus | 9 / Fieldbus | 9 / Fieldbus | 9 / Fieldbus | 9 / Fieldbus | 9 / Fieldbus | 9 / Fieldbus | 9 / Fieldbus | 9 / Fieldbus | 9 / Fieldbus | 9 / Fieldbus | 9 / Fieldbus | 9 / Fieldbus | 9 / Fieldbus
17 | P 2.2.7 | Reference 2 Sel | 131 |  | 1 / AI2 | Reference 2 선택 (by DigIN I/O Ref. 1/2) | 1 / AI2 | 1 / AI2 | 1 / AI2 | 1 / AI2 | 1 / AI2 | 1 / AI2 | 1 / AI2 | 1 / AI2 | 1 / AI2 | 1 / AI2 | 1 / AI2 | 1 / AI2 | 1 / AI2 | 1 / AI2 | 1 / AI2 | 1 / AI2 | 1 / AI2 | 1 / AI2 | 1 / AI2 | 1 / AI2 | 1 / AI2 | 1 / AI2 | 1 / AI2 | 1 / AI2 | 1 / AI2 | 1 / AI2 | 1 / AI2 | 1 / AI2 | 1 / AI2 | 1 / AI2 | 1 / AI2 | 1 / AI2 | 1 / AI2 | 1 / AI2 | 1 / AI2
18 | P 2.2.8 | Speed Share | 1241 | % | 100 | Master/Follower 기능 사용시 | 100 | 100 | 100 | 100 | 100 | 100 | 100 | 100 | 100 | 100 | 100 | 100 | 100 | 100 | 100 | 100 | 100 | 100 | 100 | 100 | 100 | 100 | 100 | 100 | 100 | 100 | 100 | 100 | 100 | 100 | 100 | 100 | 100 | 100 | 100
19 | P 2.2.9 | Load Share | 1248 | % | 100 |  | 100 | 100 | 100 | 100 | 100 | 100 | 100 | 100 | 100 | 100 | 100 | 100 | 100 | 100 | 100 | 100 | 100 | 100 | 100 | 100 | 100 | 100 | 100 | 100 | 100 | 100 | 100 | 100 | 100 | 100 | 100 | 100 | 100 | 100 | 100
20 | P 2.2.10 | Min Speed | 101 | rpm | 0 | Speed Ref 입력 값의 Min Speed 설정 | 0 | 0 | 0 | 0 | 0 | 0 | 0 | 0 | 0 | 0 | 0 | 0 | 0 | 0 | 0 | 0 | 0 | 0 | 0 | 0 | 0 | 0 | 0 | 0 | 0 | 0 | 0 | 0 | 0 | 0 | 0 | 0 | 0 | 0 | 0
21 | P 2.2.11.1 | Inchin Ref 1 | 124 | rpm | 150 | Inching 기능 사용 Ref' | 150 | 150 | 150 | 150 | 150 | 150 | 150 | 150 | 150 | 150 | 150 | 150 | 150 | 150 | 150 | 150 | 150 | 150 | 150 | 150 | 150 | 150 | 150 | 150 | 150 | 150 | 150 | 150 | 150 | 150 | 150 | 150 | 150 | 150 | 150
22 | P 2.2.11.2 | Jogging Ref 1 | 1239 | rpm | -60 | Jogging 기능 사용 Ref' | -60 | -60 | -60 | -60 | -60 | -60 | -60 | -60 | -60 | -60 | -60 | -60 | -60 | -60 | -60 | -60 | -60 | -60 | -60 | -60 | -60 | -60 | -60 | -60 | -60 | -60 | -60 | -60 | -60 | -60 | -60 | -60 | -60 | -60 | -60
23 | P 2.2.11.3 | Jogging Ref 2 | 1240 | rpm | 60 |  | 60 | 60 | 60 | 60 | 60 | 60 | 60 | 60 | 60 | 60 | 60 | 60 | 60 | 60 | 60 | 60 | 60 | 60 | 60 | 60 | 60 | 60 | 60 | 60 | 60 | 60 | 60 | 60 | 60 | 60 | 60 | 60 | 60 | 60 | 60
24 | P 2.2.11.4 | Preset Speed 1 | 105 | Hz | 10 | Preset Speed Ref' | 10 | 10 | 10 | 10 | 10 | 10 | 10 | 10 | 10 | 10 | 10 | 10 | 10 | 10 | 10 | 10 | 10 | 10 | 10 | 10 | 10 | 10 | 10 | 10 | 10 | 10 | 10 | 10 | 10 | 10 | 10 | 10 | 10 | 10 | 10
25 | P 2.2.11.5 | Preset Speed 2 | 106 | Hz | 15 |  | 15 | 15 | 15 | 15 | 15 | 15 | 15 | 15 | 15 | 15 | 15 | 15 | 15 | 15 | 15 | 15 | 15 | 15 | 15 | 15 | 15 | 15 | 15 | 15 | 15 | 15 | 15 | 15 | 15 | 15 | 15 | 15 | 15 | 15 | 15
26 | P 2.2.11.6 | Preset Speed 3 | 126 | Hz | 20 |  | 20 | 20 | 20 | 20 | 20 | 20 | 20 | 20 | 20 | 20 | 20 | 20 | 20 | 20 | 20 | 20 | 20 | 20 | 20 | 20 | 20 | 20 | 20 | 20 | 20 | 20 | 20 | 20 | 20 | 20 | 20 | 20 | 20 | 20 | 20
27 | P 2.2.11.7 | Preset Speed 4 | 127 | Hz | 25 |  | 25 | 25 | 25 | 25 | 25 | 25 | 25 | 25 | 25 | 25 | 25 | 25 | 25 | 25 | 25 | 25 | 25 | 25 | 25 | 25 | 25 | 25 | 25 | 25 | 25 | 25 | 25 | 25 | 25 | 25 | 25 | 25 | 25 | 25 | 25
28 | P 2.2.11.8 | Preset Speed 5 | 128 | Hz | 30 |  | 30 | 30 | 30 | 30 | 30 | 30 | 30 | 30 | 30 | 30 | 30 | 30 | 30 | 30 | 30 | 30 | 30 | 30 | 30 | 30 | 30 | 30 | 30 | 30 | 30 | 30 | 30 | 30 | 30 | 30 | 30 | 30 | 30 | 30 | 30
29 | P 2.2.11.9 | Preset Speed 6 | 129 | Hz | 40 |  | 40 | 40 | 40 | 40 | 40 | 40 | 40 | 40 | 40 | 40 | 40 | 40 | 40 | 40 | 40 | 40 | 40 | 40 | 40 | 40 | 40 | 40 | 40 | 40 | 40 | 40 | 40 | 40 | 40 | 40 | 40 | 40 | 40 | 40 | 40
30 | P 2.2.11.10 | Preset Speed 7 | 130 | Hz | 50 |  | 50 | 50 | 50 | 50 | 50 | 50 | 50 | 50 | 50 | 50 | 50 | 50 | 50 | 50 | 50 | 50 | 50 | 50 | 50 | 50 | 50 | 50 | 50 | 50 | 50 | 50 | 50 | 50 | 50 | 50 | 50 | 50 | 50 | 50 | 50
31 | P 2.2.12.1 | Torq Ref Select | 641 |  | 0 / Not Used | Torque Ref' Source Sel. | 0 / Not Used | 0 / Not Used | 0 / Not Used | 0 / Not Used | 0 / Not Used | 0 / Not Used | 0 / Not Used | 0 / Not Used | 0 / Not Used | 0 / Not Used | 0 / Not Used | 0 / Not Used | 0 / Not Used | 0 / Not Used | 0 / Not Used | 0 / Not Used | 0 / Not Used | 0 / Not Used | 0 / Not Used | 0 / Not Used | 0 / Not Used | 0 / Not Used | 0 / Not Used | 0 / Not Used | 0 / Not Used | 0 / Not Used | 0 / Not Used | 0 / Not Used | 0 / Not Used | 0 / Not Used | 0 / Not Used | 0 / Not Used | 0 / Not Used | 0 / Not Used | 0 / Not Used
32 | P 2.2.12.2 | Torq Ref Max | 642 | % | 1000 |  | 1000 | 1000 | 1000 | 1000 | 1000 | 1000 | 1000 | 1000 | 1000 | 1000 | 1000 | 1000 | 1000 | 1000 | 1000 | 1000 | 1000 | 1000 | 1000 | 1000 | 1000 | 1000 | 1000 | 1000 | 1000 | 1000 | 1000 | 1000 | 1000 | 1000 | 1000 | 1000 | 1000 | 1000 | 1000
33 | P 2.2.12.3 | Torq Ref Min | 643 | % | 0 |  | 0 | 0 | 0 | 0 | 0 | 0 | 0 | 0 | 0 | 0 | 0 | 0 | 0 | 0 | 0 | 0 | 0 | 0 | 0 | 0 | 0 | 0 | 0 | 0 | 0 | 0 | 0 | 0 | 0 | 0 | 0 | 0 | 0 | 0 | 0
34 | P 2.2.12.4 | TorqRefFilterTC | 1244 | ms | 0 |  | 0 | 0 | 0 | 0 | 0 | 0 | 0 | 0 | 0 | 0 | 0 | 0 | 0 | 0 | 0 | 0 | 0 | 0 | 0 | 0 | 0 | 0 | 0 | 0 | 0 | 0 | 0 | 0 | 0 | 0 | 0 | 0 | 0 | 0 | 0
35 | P 2.2.12.5 | TorqRefDead Zone | 1246 | % | 0 |  | 0 | 0 | 0 | 0 | 0 | 0 | 0 | 0 | 0 | 0 | 0 | 0 | 0 | 0 | 0 | 0 | 0 | 0 | 0 | 0 | 0 | 0 | 0 | 0 | 0 | 0 | 0 | 0 | 0 | 0 | 0 | 0 | 0 | 0 | 0
36 | P 2.2.12.6 | Torque Ref. Hyst | 1245 | % | 0 |  | 0 | 0 | 0 | 0 | 0 | 0 | 0 | 0 | 0 | 0 | 0 | 0 | 0 | 0 | 0 | 0 | 0 | 0 | 0 | 0 | 0 | 0 | 0 | 0 | 0 | 0 | 0 | 0 | 0 | 0 | 0 | 0 | 0 | 0 | 0
37 | P 2.2.12.7 | Window Neg | 1305 | rpm | 20 | Window Size 설정 (TC->SPC) | 20 | 20 | 20 | 20 | 20 | 20 | 20 | 20 | 20 | 20 | 20 | 20 | 20 | 20 | 20 | 20 | 20 | 20 | 20 | 20 | 20 | 20 | 20 | 20 | 20 | 20 | 20 | 20 | 20 | 20 | 20 | 20 | 20 | 20 | 20
38 | P 2.2.12.8 | Window Pos | 1304 | rpm | 20 |  | 20 | 20 | 20 | 20 | 20 | 20 | 20 | 20 | 20 | 20 | 20 | 20 | 20 | 20 | 20 | 20 | 20 | 20 | 20 | 20 | 20 | 20 | 20 | 20 | 20 | 20 | 20 | 20 | 20 | 20 | 20 | 20 | 20 | 20 | 20
39 | P 2.2.12.9 | Window Neg Off | 1307 | rpm | 0 | SPC Off Limit (SPC->TC) | 0 | 0 | 0 | 0 | 0 | 0 | 0 | 0 | 0 | 0 | 0 | 0 | 0 | 0 | 0 | 0 | 0 | 0 | 0 | 0 | 0 | 0 | 0 | 0 | 0 | 0 | 0 | 0 | 0 | 0 | 0 | 0 | 0 | 0 | 0
40 | P 2.2.12.10 | Window Pos Off | 1306 | rpm | 0 |  | 0 | 0 | 0 | 0 | 0 | 0 | 0 | 0 | 0 | 0 | 0 | 0 | 0 | 0 | 0 | 0 | 0 | 0 | 0 | 0 | 0 | 0 | 0 | 0 | 0 | 0 | 0 | 0 | 0 | 0 | 0 | 0 | 0 | 0 | 0
41 | P 2.2.12.11 | Torq.RefRampTime | 1249 | ms | 0 | Torq Ref'(0~100%) Ramp time | 0 | 0 | 0 | 0 | 0 | 0 | 0 | 0 | 0 | 0 | 0 | 0 | 0 | 0 | 0 | 0 | 0 | 0 | 0 | 0 | 0 | 0 | 0 | 0 | 0 | 0 | 0 | 0 | 0 | 0 | 0 | 0 | 0 | 0 | 0
42 | P 2.2.12.12 | Torque Step | 1253 | % | 0 |  | 0 | 0 | 0 | 0 | 0 | 0 | 0 | 0 | 0 | 0 | 0 | 0 | 0 | 0 | 0 | 0 | 0 | 0 | 0 | 0 | 0 | 0 | 0 | 0 | 0 | 0 | 0 | 0 | 0 | 0 | 0 | 0 | 0 | 0 | 0
43 | P 2.2.12.13 | Torque Ref. Add | 1264 | % | 0 |  | 0 | 0 | 0 | 0 | 0 | 0 | 0 | 0 | 0 | 0 | 0 | 0 | 0 | 0 | 0 | 0 | 0 | 0 | 0 | 0 | 0 | 0 | 0 | 0 | 0 | 0 | 0 | 0 | 0 | 0 | 0 | 0 | 0 | 0 | 0
44 | P 2.2.12.14.1 | OL TC Min RPM | 636 | rpm | 100 |  | 100 | 100 | 100 | 100 | 100 | 100 | 100 | 100 | 100 | 100 | 100 | 100 | 100 | 100 | 100 | 100 | 100 | 100 | 100 | 100 | 100 | 100 | 100 | 100 | 100 | 100 | 100 | 100 | 100 | 100 | 100 | 100 | 100 | 100 | 100
45 | P 2.2.12.14.2 | OL TorqCtrl P | 639 |  | 150 |  | 150 | 150 | 150 | 150 | 150 | 150 | 150 | 150 | 150 | 150 | 150 | 150 | 150 | 150 | 150 | 150 | 150 | 150 | 150 | 150 | 150 | 150 | 150 | 150 | 150 | 150 | 150 | 150 | 150 | 150 | 150 | 150 | 150 | 150 | 150
46 | P 2.2.12.14.3 | OL TorqCtrl I | 640 |  | 10 |  | 10 | 10 | 10 | 10 | 10 | 10 | 10 | 10 | 10 | 10 | 10 | 10 | 10 | 10 | 10 | 10 | 10 | 10 | 10 | 10 | 10 | 10 | 10 | 10 | 10 | 10 | 10 | 10 | 10 | 10 | 10 | 10 | 10 | 10 | 10
47 | P 2.2.13.1 | Range 1 Low Lim | 509 | rpm | 0 | Prohibit Range 설정 | 0 | 0 | 0 | 0 | 0 | 0 | 0 | 0 | 0 | 0 | 0 | 0 | 0 | 0 | 0 | 0 | 0 | 0 | 0 | 0 | 0 | 0 | 0 | 0 | 0 | 0 | 0 | 0 | 0 | 0 | 0 | 0 | 0 | 0 | 0
48 | P 2.2.13.2 | Range 1 High Lim | 510 | rpm | 0 |  | 0 | 0 | 0 | 0 | 0 | 0 | 0 | 0 | 0 | 0 | 0 | 0 | 0 | 0 | 0 | 0 | 0 | 0 | 0 | 0 | 0 | 0 | 0 | 0 | 0 | 0 | 0 | 0 | 0 | 0 | 0 | 0 | 0 | 0 | 0
49 | P 2.2.13.3 | RampTimeFactor | 518 | x | 1 | Prohibit Ramp time (Acc/Dec time x value) | bar: 1 to 35
50 | P 2.2.14.1 | MotPot Ramp Rate | 331 | Hz/s | 1 | Motor Poteniometer Ref | bar: 1 to 35
51 | P 2.2.14.2 | MotPotRef Reset | 367 |  | 1 / Stop state |  | 1 / Stop state | 1 / Stop state | 1 / Stop state | 1 / Stop state | 1 / Stop state | 1 / Stop state | 1 / Stop state | 1 / Stop state | 1 / Stop state | 1 / Stop state | 1 / Stop state | 1 / Stop state | 1 / Stop state | 1 / Stop state | 1 / Stop state | 1 / Stop state | 1 / Stop state | 1 / Stop state | 1 / Stop state | 1 / Stop state | 1 / Stop state | 1 / Stop state | 1 / Stop state | 1 / Stop state | 1 / Stop state | 1 / Stop state | 1 / Stop state | 1 / Stop state | 1 / Stop state | 1 / Stop state | 1 / Stop state | 1 / Stop state | 1 / Stop state | 1 / Stop state | 1 / Stop state
52 | P 2.2.14.3 | MotPotRefCopy | 366 |  | 0 / No Copy |  | 0 / No Copy | 0 / No Copy | 0 / No Copy | 0 / No Copy | 0 / No Copy | 0 / No Copy | 0 / No Copy | 0 / No Copy | 0 / No Copy | 0 / No Copy | 0 / No Copy | 0 / No Copy | 0 / No Copy | 0 / No Copy | 0 / No Copy | 0 / No Copy | 0 / No Copy | 0 / No Copy | 0 / No Copy | 0 / No Copy | 0 / No Copy | 0 / No Copy | 0 / No Copy | 0 / No Copy | 0 / No Copy | 0 / No Copy | 0 / No Copy | 0 / No Copy | 0 / No Copy | 0 / No Copy | 0 / No Copy | 0 / No Copy | 0 / No Copy | 0 / No Copy | 0 / No Copy
53 | P 2.2.15.1 | Adjust Input | 493 |  | 0 / Not Used | Adjust Speed Ref | 0 / Not Used | 0 / Not Used | 0 / Not Used | 0 / Not Used | 0 / Not Used | 0 / Not Used | 0 / Not Used | 0 / Not Used | 0 / Not Used | 0 / Not Used | 0 / Not Used | 0 / Not Used | 0 / Not Used | 0 / Not Used | 0 / Not Used | 0 / Not Used | 0 / Not Used | 0 / Not Used | 0 / Not Used | 0 / Not Used | 0 / Not Used | 0 / Not Used | 0 / Not Used | 0 / Not Used | 0 / Not Used | 0 / Not Used | 0 / Not Used | 0 / Not Used | 0 / Not Used | 0 / Not Used | 0 / Not Used | 0 / Not Used | 0 / Not Used | 0 / Not Used | 0 / Not Used
54 | P 2.2.15.2 | Adjust Minimum | 494 | % | 0 |  | 0 | 0 | 0 | 0 | 0 | 0 | 0 | 0 | 0 | 0 | 0 | 0 | 0 | 0 | 0 | 0 | 0 | 0 | 0 | 0 | 0 | 0 | 0 | 0 | 0 | 0 | 0 | 0 | 0 | 0 | 0 | 0 | 0 | 0 | 0
55 | P 2.2.15.3 | Adjust Maximum | 495 | % | 0 |  | 0 | 0 | 0 | 0 | 0 | 0 | 0 | 0 | 0 | 0 | 0 | 0 | 0 | 0 | 0 | 0 | 0 | 0 | 0 | 0 | 0 | 0 | 0 | 0 | 0 | 0 | 0 | 0 | 0 | 0 | 0 | 0 | 0 | 0 | 0
56 | P 2.2.15.4 | Speed Step | 1252 |  | 0 | CL에서 SPC tuning시 Speed Step으로 사용 | 0 | 0 | 0 | 0 | 0 | 0 | 0 | 0 | 0 | 0 | 0 | 0 | 0 | 0 | 0 | 0 | 0 | 0 | 0 | 0 | 0 | 0 | 0 | 0 | 0 | 0 | 0 | 0 | 0 | 0 | 0 | 0 | 0 | 0 | 0
57 | P 2.2.16.1 | Follower Ref Sel | 1081 |  | 18 / Master Ramp | Master/Follower 사용시 Follower Ref Source | 18 / Master Ramp | 18 / Master Ramp | 18 / Master Ramp | 18 / Master Ramp | 18 / Master Ramp | 18 / Master Ramp | 18 / Master Ramp | 18 / Master Ramp | 18 / Master Ramp | 18 / Master Ramp | 18 / Master Ramp | 18 / Master Ramp | 18 / Master Ramp | 18 / Master Ramp | 18 / Master Ramp | 18 / Master Ramp | 18 / Master Ramp | 18 / Master Ramp | 18 / Master Ramp | 18 / Master Ramp | 18 / Master Ramp | 18 / Master Ramp | 18 / Master Ramp | 18 / Master Ramp | 18 / Master Ramp | 18 / Master Ramp | 18 / Master Ramp | 18 / Master Ramp | 18 / Master Ramp | 18 / Master Ramp | 18 / Master Ramp | 18 / Master Ramp | 18 / Master Ramp | 18 / Master Ramp | 18 / Master Ramp
58 | P 2.2.16.2 | FollowerTorq Sel | 1083 |  | 9 / MasterTorque |  | 9 / MasterTorque | 9 / MasterTorque | 9 / MasterTorque | 9 / MasterTorque | 9 / MasterTorque | 9 / MasterTorque | 9 / MasterTorque | 9 / MasterTorque | 9 / MasterTorque | 9 / MasterTorque | 9 / MasterTorque | 9 / MasterTorque | 9 / MasterTorque | 9 / MasterTorque | 9 / MasterTorque | 9 / MasterTorque | 9 / MasterTorque | 9 / MasterTorque | 9 / MasterTorque | 9 / MasterTorque | 9 / MasterTorque | 9 / MasterTorque | 9 / MasterTorque | 9 / MasterTorque | 9 / MasterTorque | 9 / MasterTorque | 9 / MasterTorque | 9 / MasterTorque | 9 / MasterTorque | 9 / MasterTorque | 9 / MasterTorque | 9 / MasterTorque | 9 / MasterTorque | 9 / MasterTorque | 9 / MasterTorque
59 | P 2.3.1 | Start Function | 505 |  | 0 / Ramping | Start/Stop Function | 0 / Ramping | 0 / Ramping | 0 / Ramping | 0 / Ramping | 0 / Ramping | 0 / Ramping | 0 / Ramping | 0 / Ramping | 0 / Ramping | 0 / Ramping | 0 / Ramping | 0 / Ramping | 0 / Ramping | 0 / Ramping | 0 / Ramping | 0 / Ramping | 0 / Ramping | 0 / Ramping | 0 / Ramping | 0 / Ramping | 0 / Ramping | 0 / Ramping | 0 / Ramping | 0 / Ramping | 0 / Ramping | 0 / Ramping | 0 / Ramping | 0 / Ramping | 0 / Ramping | 0 / Ramping | 0 / Ramping | 0 / Ramping | 0 / Ramping | 0 / Ramping | 0 / Ramping
60 | P 2.3.2 | Stop Function | 506 |  | 0 / Coasting |  | 1 / Ramping | 1 / Ramping | 1 / Ramping | 1 / Ramping | 1 / Ramping | 1 / Ramping | 1 / Ramping | 1 / Ramping | 1 / Ramping | 1 / Ramping | 1 / Ramping | 1 / Ramping | 1 / Ramping | 1 / Ramping | 1 / Ramping | 1 / Ramping | 1 / Ramping | 1 / Ramping | 1 / Ramping | 1 / Ramping | 1 / Ramping | 1 / Ramping | 1 / Ramping | 1 / Ramping | 1 / Ramping | 1 / Ramping | 1 / Ramping | 1 / Ramping | 1 / Ramping | 1 / Ramping | 1 / Ramping | 1 / Ramping | 1 / Ramping | 1 / Ramping | 1 / Ramping
61 | P 2.3.3 | Accel Time 1 | 103 | s | 3 | Acc/Dec Time 1 | 3 | 3 | 3 | 3 | 3 | 3 | 3 | 3 | 3 | 3 | 3 | 3 | 3 | 3 | 3 | 3 | 3 | 3 | 3 | 3 | 3 | 3 | 3 | 3 | 3 | 3 | 3 | 3 | 3 | 3 | 3 | 3 | 3 | 3 | 3
62 | P 2.3.4 | Decel Time 1 | 104 | s | 3 |  | 3 | 3 | 3 | 3 | 3 | 3 | 3 | 3 | 3 | 3 | 3 | 3 | 3 | 3 | 3 | 3 | 3 | 3 | 3 | 3 | 3 | 3 | 3 | 3 | 3 | 3 | 3 | 3 | 3 | 3 | 3 | 3 | 3 | 3 | 3
63 | P 2.3.5 | Ramp 1 Shape | 500 | % | 0 | Acc/Dec time 1 S-Ramp Shape ratio | 2 | 0 | 0 | 0 | 0 | 0 | 0 | 0 | 0 | 0 | 0 | 0 | 0 | 0 | 0 | 0 | 0 | 0 | 0 | 0 | 0 | 0 | 0 | 0 | 0 | 0 | 0 | 0 | 0 | 0 | 0 | 0 | 0 | 0 | 0
64 | P 2.3.6 | Accel Time 2 | 502 | s | 10 | Acc/Dec Time 2 | 10 | 10 | 10 | 10 | 10 | 10 | 10 | 10 | 10 | 10 | 10 | 10 | 10 | 10 | 10 | 10 | 10 | 10 | 10 | 10 | 10 | 10 | 10 | 10 | 10 | 10 | 10 | 10 | 10 | 10 | 10 | 10 | 10 | 10 | 10
65 | P 2.3.7 | Decel Time 2 | 503 | s | 10 |  | 10 | 10 | 10 | 10 | 10 | 10 | 10 | 10 | 10 | 10 | 10 | 10 | 10 | 10 | 10 | 10 | 10 | 10 | 10 | 10 | 10 | 10 | 10 | 10 | 10 | 10 | 10 | 10 | 10 | 10 | 10 | 10 | 10 | 10 | 10
66 | P 2.3.8 | Ramp 2 Shape | 501 | % | 0 | Acc/Dec time 2 S-Ramp Shape ratio | 0 | 0 | 0 | 0 | 0 | 0 | 0 | 0 | 0 | 0 | 0 | 0 | 0 | 0 | 0 | 0 | 0 | 0 | 0 | 0 | 0 | 0 | 0 | 0 | 0 | 0 | 0 | 0 | 0 | 0 | 0 | 0 | 0 | 0 | 0
67 | P 2.3.9 | Jogging Inc Ramp | 1257 | s | 1 | Jogging 기능 사용 Ramp | bar: 1 to 35
68 | P 2.3.10 | Jogging Dec Ramp | 1258 | s | 1 | bar: 1 to 35
69 | P 2.3.11 | JoggingRampShape | 1259 | % | 0 |  | 0 | 0 | 0 | 0 | 0 | 0 | 0 | 0 | 0 | 0 | 0 | 0 | 0 | 0 | 0 | 0 | 0 | 0 | 0 | 0 | 0 | 0 | 0 | 0 | 0 | 0 | 0 | 0 | 0 | 0 | 0 | 0 | 0 | 0 | 0
70 | P 2.3.12 | JoggingStopFunct | 1810 |  | 1 / Ramping | Jogging 기능 Stop Func. | 1 / Ramping | 1 / Ramping | 1 / Ramping | 1 / Ramping | 1 / Ramping | 1 / Ramping | 1 / Ramping | 1 / Ramping | 1 / Ramping | 1 / Ramping | 1 / Ramping | 1 / Ramping | 1 / Ramping | 1 / Ramping | 1 / Ramping | 1 / Ramping | 1 / Ramping | 1 / Ramping | 1 / Ramping | 1 / Ramping | 1 / Ramping | 1 / Ramping | 1 / Ramping | 1 / Ramping | 1 / Ramping | 1 / Ramping | 1 / Ramping | 1 / Ramping | 1 / Ramping | 1 / Ramping | 1 / Ramping | 1 / Ramping | 1 / Ramping | 1 / Ramping | 1 / Ramping
71 | P 2.3.13 | DisableSpeedRamp | 1815 |  | 1 | 비활성 방향으로 회전시 감속 time | bar: 1 to 35
72 | P 2.3.14.1 | Quick Stop Mode | 1276 |  | 0 / Coasting | Quick Stop Function | 0 / Coasting | 0 / Coasting | 0 / Coasting | 0 / Coasting | 0 / Coasting | 0 / Coasting | 0 / Coasting | 0 / Coasting | 0 / Coasting | 0 / Coasting | 0 / Coasting | 0 / Coasting | 0 / Coasting | 0 / Coasting | 0 / Coasting | 0 / Coasting | 0 / Coasting | 0 / Coasting | 0 / Coasting | 0 / Coasting | 0 / Coasting | 0 / Coasting | 0 / Coasting | 0 / Coasting | 0 / Coasting | 0 / Coasting | 0 / Coasting | 0 / Coasting | 0 / Coasting | 0 / Coasting | 0 / Coasting | 0 / Coasting | 0 / Coasting | 0 / Coasting | 0 / Coasting
73 | P 2.3.14.2 | Quick Stop Time | 1256 | s | 5 |  | 3 | 3 | 3 | 3 | 3 | 3 | 3 | 3 | 3 | 3 | 3 | 3 | 3 | 3 | 3 | 3 | 3 | 3 | 3 | 3 | 3 | 3 | 3 | 3 | 3 | 3 | 3 | 3 | 3 | 3 | 3 | 3 | 3 | 3 | 3
74 | P 2.3.14.3 | Quick Stop P Lim | 1293 | % | 300 |  | 300 | 300 | 300 | 300 | 300 | 300 | 300 | 300 | 300 | 300 | 300 | 300 | 300 | 300 | 300 | 300 | 300 | 300 | 300 | 300 | 300 | 300 | 300 | 300 | 300 | 300 | 300 | 300 | 300 | 300 | 300 | 300 | 300 | 300 | 300
75 | P 2.3.14.4 | Quick Stop T Lim | 1294 | % | 3000 |  | 3000 | 3000 | 3000 | 3000 | 3000 | 3000 | 3000 | 3000 | 3000 | 3000 | 3000 | 3000 | 3000 | 3000 | 3000 | 3000 | 3000 | 3000 | 3000 | 3000 | 3000 | 3000 | 3000 | 3000 | 3000 | 3000 | 3000 | 3000 | 3000 | 3000 | 3000 | 3000 | 3000 | 3000 | 3000
76 | P 2.3.14.5 | QuickStop IO Del | 1254 | s | 0 |  | 0 | 0 | 0 | 0 | 0 | 0 | 0 | 0 | 0 | 0 | 0 | 0 | 0 | 0 | 0 | 0 | 0 | 0 | 0 | 0 | 0 | 0 | 0 | 0 | 0 | 0 | 0 | 0 | 0 | 0 | 0 | 0 | 0 | 0 | 0
77 | P 2.3.14.6 | QuickStopAckDela | 1263 | s | 0 |  | 0 | 0 | 0 | 0 | 0 | 0 | 0 | 0 | 0 | 0 | 0 | 0 | 0 | 0 | 0 | 0 | 0 | 0 | 0 | 0 | 0 | 0 | 0 | 0 | 0 | 0 | 0 | 0 | 0 | 0 | 0 | 0 | 0 | 0 | 0
78 | P 2.3.14.7 | QuickStopMonitor | 1759 |  | 0 / Ack & Deriv |  | 0 / Ack & Deriv | 0 / Ack & Deriv | 0 / Ack & Deriv | 0 / Ack & Deriv | 0 / Ack & Deriv | 0 / Ack & Deriv | 0 / Ack & Deriv | 0 / Ack & Deriv | 0 / Ack & Deriv | 0 / Ack & Deriv | 0 / Ack & Deriv | 0 / Ack & Deriv | 0 / Ack & Deriv | 0 / Ack & Deriv | 0 / Ack & Deriv | 0 / Ack & Deriv | 0 / Ack & Deriv | 0 / Ack & Deriv | 0 / Ack & Deriv | 0 / Ack & Deriv | 0 / Ack & Deriv | 0 / Ack & Deriv | 0 / Ack & Deriv | 0 / Ack & Deriv | 0 / Ack & Deriv | 0 / Ack & Deriv | 0 / Ack & Deriv | 0 / Ack & Deriv | 0 / Ack & Deriv | 0 / Ack & Deriv | 0 / Ack & Deriv | 0 / Ack & Deriv | 0 / Ack & Deriv | 0 / Ack & Deriv | 0 / Ack & Deriv
79 | P 2.3.15.1 | Ramp; Skip S2 | 1900 |  | 1 / Yes | S-Ramp Skip | 1 / Yes | 1 / Yes | 1 / Yes | 1 / Yes | 1 / Yes | 1 / Yes | 1 / Yes | 1 / Yes | 1 / Yes | 1 / Yes | 1 / Yes | 1 / Yes | 1 / Yes | 1 / Yes | 1 / Yes | 1 / Yes | 1 / Yes | 1 / Yes | 1 / Yes | 1 / Yes | 1 / Yes | 1 / Yes | 1 / Yes | 1 / Yes | 1 / Yes | 1 / Yes | 1 / Yes | 1 / Yes | 1 / Yes | 1 / Yes | 1 / Yes | 1 / Yes | 1 / Yes | 1 / Yes | 1 / Yes
80 | P 2.3.15.2 | CLRmpFollEncFreq | 1902 |  | 0 / No |  | 0 / No | 0 / No | 0 / No | 0 / No | 0 / No | 0 / No | 0 / No | 0 / No | 0 / No | 0 / No | 0 / No | 0 / No | 0 / No | 0 / No | 0 / No | 0 / No | 0 / No | 0 / No | 0 / No | 0 / No | 0 / No | 0 / No | 0 / No | 0 / No | 0 / No | 0 / No | 0 / No | 0 / No | 0 / No | 0 / No | 0 / No | 0 / No | 0 / No | 0 / No | 0 / No
81 | P 2.3.15.3 | Ramp In Inter.TC | 1184 | ms | 20 | Speed Ref 보정 time (Ref' Update time 입력) | 20 | 20 | 20 | 20 | 20 | 20 | 20 | 20 | 20 | 20 | 20 | 20 | 20 | 20 | 20 | 20 | 20 | 20 | 20 | 20 | 20 | 20 | 20 | 20 | 20 | 20 | 20 | 20 | 20 | 20 | 20 | 20 | 20 | 20 | 20
82 | P 2.4.1.1 | Start/Stop Logic | 300 |  | 5 / ForwR - RevR | Start/Stop Logic Func. | 5 / ForwR - RevR | 5 / ForwR - RevR | 5 / ForwR - RevR | 5 / ForwR - RevR | 5 / ForwR - RevR | 5 / ForwR - RevR | 5 / ForwR - RevR | 5 / ForwR - RevR | 5 / ForwR - RevR | 5 / ForwR - RevR | 5 / ForwR - RevR | 5 / ForwR - RevR | 5 / ForwR - RevR | 5 / ForwR - RevR | 5 / ForwR - RevR | 5 / ForwR - RevR | 5 / ForwR - RevR | 5 / ForwR - RevR | 5 / ForwR - RevR | 5 / ForwR - RevR | 5 / ForwR - RevR | 5 / ForwR - RevR | 5 / ForwR - RevR | 5 / ForwR - RevR | 5 / ForwR - RevR | 5 / ForwR - RevR | 5 / ForwR - RevR | 5 / ForwR - RevR | 5 / ForwR - RevR | 5 / ForwR - RevR | 5 / ForwR - RevR | 5 / ForwR - RevR | 5 / ForwR - RevR | 5 / ForwR - RevR | 5 / ForwR - RevR
83 | P 2.4.2.1 | Start Signal 1 | 403 |  | DigIN:A.1 | Start/Stop Logic Func. Digital Input | DigIN:A.1 | DigIN:A.1 | DigIN:A.1 | DigIN:A.1 | DigIN:A.1 | DigIN:A.1 | DigIN:A.1 | DigIN:A.1 | DigIN:A.1 | DigIN:A.1 | DigIN:A.1 | DigIN:A.1 | DigIN:A.1 | DigIN:A.1 | DigIN:A.1 | DigIN:A.1 | DigIN:A.1 | DigIN:A.1 | DigIN:A.1 | DigIN:A.1 | DigIN:A.1 | DigIN:A.1 | DigIN:A.1 | DigIN:A.1 | DigIN:A.1 | DigIN:A.1 | DigIN:A.1 | DigIN:A.1 | DigIN:A.1 | DigIN:A.1 | DigIN:A.1 | DigIN:A.1 | DigIN:A.1 | DigIN:A.1 | DigIN:A.1
84 | P 2.4.2.2 | Start Signal 2 | 404 |  | DigIN:A.2 |  | DigIN:A.2 | DigIN:A.2 | DigIN:A.2 | DigIN:A.2 | DigIN:A.2 | DigIN:A.2 | DigIN:A.2 | DigIN:A.2 | DigIN:A.2 | DigIN:A.2 | DigIN:A.2 | DigIN:A.2 | DigIN:A.2 | DigIN:A.2 | DigIN:A.2 | DigIN:A.2 | DigIN:A.2 | DigIN:A.2 | DigIN:A.2 | DigIN:A.2 | DigIN:A.2 | DigIN:A.2 | DigIN:A.2 | DigIN:A.2 | DigIN:A.2 | DigIN:A.2 | DigIN:A.2 | DigIN:A.2 | DigIN:A.2 | DigIN:A.2 | DigIN:A.2 | DigIN:A.2 | DigIN:A.2 | DigIN:A.2 | DigIN:A.2
85 | P 2.4.2.3 | Run Enable | 407 |  | DigIN:A.4 | Run Enable | DigIN:0.2 | DigIN:0.2 | DigIN:0.2 | DigIN:0.2 | DigIN:0.2 | DigIN:0.2 | DigIN:0.2 | DigIN:0.2 | DigIN:0.2 | DigIN:0.2 | DigIN:0.2 | DigIN:0.2 | DigIN:0.2 | DigIN:0.2 | DigIN:0.2 | DigIN:0.2 | DigIN:0.2 | DigIN:0.2 | DigIN:0.2 | DigIN:0.2 | DigIN:0.2 | DigIN:0.2 | DigIN:0.2 | DigIN:0.2 | DigIN:0.2 | DigIN:0.2 | DigIN:0.2 | DigIN:0.2 | DigIN:0.2 | DigIN:0.2 | DigIN:0.2 | DigIN:0.2 | DigIN:0.2 | DigIN:0.2 | DigIN:0.2
86 | P 2.4.2.4 | Reverse | 412 |  | DigIN:0.1 | REV Command | DigIN:0.1 | DigIN:0.1 | DigIN:0.1 | DigIN:0.1 | DigIN:0.1 | DigIN:0.1 | DigIN:0.1 | DigIN:0.1 | DigIN:0.1 | DigIN:0.1 | DigIN:0.1 | DigIN:0.1 | DigIN:0.1 | DigIN:0.1 | DigIN:0.1 | DigIN:0.1 | DigIN:0.1 | DigIN:0.1 | DigIN:0.1 | DigIN:0.1 | DigIN:0.1 | DigIN:0.1 | DigIN:0.1 | DigIN:0.1 | DigIN:0.1 | DigIN:0.1 | DigIN:0.1 | DigIN:0.1 | DigIN:0.1 | DigIN:0.1 | DigIN:0.1 | DigIN:0.1 | DigIN:0.1 | DigIN:0.1 | DigIN:0.1
87 | P 2.4.2.5 | Mot Pot Ref Down | 417 |  | DigIN:0.1 | Motor Poteniometer Ref | DigIN:0.1 | DigIN:0.1 | DigIN:0.1 | DigIN:0.1 | DigIN:0.1 | DigIN:0.1 | DigIN:0.1 | DigIN:0.1 | DigIN:0.1 | DigIN:0.1 | DigIN:0.1 | DigIN:0.1 | DigIN:0.1 | DigIN:0.1 | DigIN:0.1 | DigIN:0.1 | DigIN:0.1 | DigIN:0.1 | DigIN:0.1 | DigIN:0.1 | DigIN:0.1 | DigIN:0.1 | DigIN:0.1 | DigIN:0.1 | DigIN:0.1 | DigIN:0.1 | DigIN:0.1 | DigIN:0.1 | DigIN:0.1 | DigIN:0.1 | DigIN:0.1 | DigIN:0.1 | DigIN:0.1 | DigIN:0.1 | DigIN:0.1
88 | P 2.4.2.6 | Mot Pot Ref Up | 418 |  | DigIN:0.1 |  | DigIN:0.1 | DigIN:0.1 | DigIN:0.1 | DigIN:0.1 | DigIN:0.1 | DigIN:0.1 | DigIN:0.1 | DigIN:0.1 | DigIN:0.1 | DigIN:0.1 | DigIN:0.1 | DigIN:0.1 | DigIN:0.1 | DigIN:0.1 | DigIN:0.1 | DigIN:0.1 | DigIN:0.1 | DigIN:0.1 | DigIN:0.1 | DigIN:0.1 | DigIN:0.1 | DigIN:0.1 | DigIN:0.1 | DigIN:0.1 | DigIN:0.1 | DigIN:0.1 | DigIN:0.1 | DigIN:0.1 | DigIN:0.1 | DigIN:0.1 | DigIN:0.1 | DigIN:0.1 | DigIN:0.1 | DigIN:0.1 | DigIN:0.1
89 | P 2.4.2.7 | Fault Reset | 414 |  | DigIN:A.3 | Fault Reset | DigIN:A.3 | DigIN:A.3 | DigIN:A.3 | DigIN:A.3 | DigIN:A.3 | DigIN:A.3 | DigIN:A.3 | DigIN:A.3 | DigIN:A.3 | DigIN:A.3 | DigIN:A.3 | DigIN:A.3 | DigIN:A.3 | DigIN:A.3 | DigIN:A.3 | DigIN:A.3 | DigIN:A.3 | DigIN:A.3 | DigIN:A.3 | DigIN:A.3 | DigIN:A.3 | DigIN:A.3 | DigIN:A.3 | DigIN:A.3 | DigIN:A.3 | DigIN:A.3 | DigIN:A.3 | DigIN:A.3 | DigIN:A.3 | DigIN:A.3 | DigIN:A.3 | DigIN:A.3 | DigIN:A.3 | DigIN:A.3 | DigIN:A.3
90 | P 2.4.2.8 | External Fautl 1 | 405 |  | DigIN:0.1 | Ext. Fault Digital Input | DigIN:0.1 | DigIN:0.1 | DigIN:0.1 | DigIN:0.1 | DigIN:0.1 | DigIN:0.1 | DigIN:0.1 | DigIN:0.1 | DigIN:0.1 | DigIN:0.1 | DigIN:0.1 | DigIN:0.1 | DigIN:0.1 | DigIN:0.1 | DigIN:0.1 | DigIN:0.1 | DigIN:0.1 | DigIN:0.1 | DigIN:0.1 | DigIN:0.1 | DigIN:0.1 | DigIN:0.1 | DigIN:0.1 | DigIN:0.1 | DigIN:0.1 | DigIN:0.1 | DigIN:0.1 | DigIN:0.1 | DigIN:0.1 | DigIN:0.1 | DigIN:0.1 | DigIN:0.1 | DigIN:0.1 | DigIN:0.1 | DigIN:0.1
91 | P 2.4.2.9 | External Fault 2 | 406 |  | DigIN:0.1 |  | DigIN:0.1 | DigIN:0.1 | DigIN:0.1 | DigIN:0.1 | DigIN:0.1 | DigIN:0.1 | DigIN:0.1 | DigIN:0.1 | DigIN:0.1 | DigIN:0.1 | DigIN:0.1 | DigIN:0.1 | DigIN:0.1 | DigIN:0.1 | DigIN:0.1 | DigIN:0.1 | DigIN:0.1 | DigIN:0.1 | DigIN:0.1 | DigIN:0.1 | DigIN:0.1 | DigIN:0.1 | DigIN:0.1 | DigIN:0.1 | DigIN:0.1 | DigIN:0.1 | DigIN:0.1 | DigIN:0.1 | DigIN:0.1 | DigIN:0.1 | DigIN:0.1 | DigIN:0.1 | DigIN:0.1 | DigIN:0.1 | DigIN:0.1
92 | P 2.4.2.10 | Acc/Dec Time Sel | 408 |  | DigIN:0.1 | Acc/Dec Time Sel | DigIN:0.1 | DigIN:0.1 | DigIN:0.1 | DigIN:0.1 | DigIN:0.1 | DigIN:0.1 | DigIN:0.1 | DigIN:0.1 | DigIN:0.1 | DigIN:0.1 | DigIN:0.1 | DigIN:0.1 | DigIN:0.1 | DigIN:0.1 | DigIN:0.1 | DigIN:0.1 | DigIN:0.1 | DigIN:0.1 | DigIN:0.1 | DigIN:0.1 | DigIN:0.1 | DigIN:0.1 | DigIN:0.1 | DigIN:0.1 | DigIN:0.1 | DigIN:0.1 | DigIN:0.1 | DigIN:0.1 | DigIN:0.1 | DigIN:0.1 | DigIN:0.1 | DigIN:0.1 | DigIN:0.1 | DigIN:0.1 | DigIN:0.1
93 | P 2.4.2.11 | Acc/Dec Prohibit | 415 |  | DigIN:0.1 |  | DigIN:0.1 | DigIN:0.1 | DigIN:0.1 | DigIN:0.1 | DigIN:0.1 | DigIN:0.1 | DigIN:0.1 | DigIN:0.1 | DigIN:0.1 | DigIN:0.1 | DigIN:0.1 | DigIN:0.1 | DigIN:0.1 | DigIN:0.1 | DigIN:0.1 | DigIN:0.1 | DigIN:0.1 | DigIN:0.1 | DigIN:0.1 | DigIN:0.1 | DigIN:0.1 | DigIN:0.1 | DigIN:0.1 | DigIN:0.1 | DigIN:0.1 | DigIN:0.1 | DigIN:0.1 | DigIN:0.1 | DigIN:0.1 | DigIN:0.1 | DigIN:0.1 | DigIN:0.1 | DigIN:0.1 | DigIN:0.1 | DigIN:0.1
94 | P 2.4.2.12 | DC Brake Command | 416 |  | DigIN:0.1 | Stop State DC Brake Cmd | DigIN:0.1 | DigIN:0.1 | DigIN:0.1 | DigIN:0.1 | DigIN:0.1 | DigIN:0.1 | DigIN:0.1 | DigIN:0.1 | DigIN:0.1 | DigIN:0.1 | DigIN:0.1 | DigIN:0.1 | DigIN:0.1 | DigIN:0.1 | DigIN:0.1 | DigIN:0.1 | DigIN:0.1 | DigIN:0.1 | DigIN:0.1 | DigIN:0.1 | DigIN:0.1 | DigIN:0.1 | DigIN:0.1 | DigIN:0.1 | DigIN:0.1 | DigIN:0.1 | DigIN:0.1 | DigIN:0.1 | DigIN:0.1 | DigIN:0.1 | DigIN:0.1 | DigIN:0.1 | DigIN:0.1 | DigIN:0.1 | DigIN:0.1
95 | P 2.4.2.13 | Inchin Ref 1 | 413 |  | DigIN:0.1 | Inching Ref' 사용 Enable | DigIN:0.1 | DigIN:0.1 | DigIN:0.1 | DigIN:0.1 | DigIN:0.1 | DigIN:0.1 | DigIN:0.1 | DigIN:0.1 | DigIN:0.1 | DigIN:0.1 | DigIN:0.1 | DigIN:0.1 | DigIN:0.1 | DigIN:0.1 | DigIN:0.1 | DigIN:0.1 | DigIN:0.1 | DigIN:0.1 | DigIN:0.1 | DigIN:0.1 | DigIN:0.1 | DigIN:0.1 | DigIN:0.1 | DigIN:0.1 | DigIN:0.1 | DigIN:0.1 | DigIN:0.1 | DigIN:0.1 | DigIN:0.1 | DigIN:0.1 | DigIN:0.1 | DigIN:0.1 | DigIN:0.1 | DigIN:0.1 | DigIN:0.1
96 | P 2.4.2.14 | I/O Ref. 1/2 | 422 |  | DigIN:0.1 | I/O Ref. 2 Select | DigIN:0.1 | DigIN:0.1 | DigIN:0.1 | DigIN:0.1 | DigIN:0.1 | DigIN:0.1 | DigIN:0.1 | DigIN:0.1 | DigIN:0.1 | DigIN:0.1 | DigIN:0.1 | DigIN:0.1 | DigIN:0.1 | DigIN:0.1 | DigIN:0.1 | DigIN:0.1 | DigIN:0.1 | DigIN:0.1 | DigIN:0.1 | DigIN:0.1 | DigIN:0.1 | DigIN:0.1 | DigIN:0.1 | DigIN:0.1 | DigIN:0.1 | DigIN:0.1 | DigIN:0.1 | DigIN:0.1 | DigIN:0.1 | DigIN:0.1 | DigIN:0.1 | DigIN:0.1 | DigIN:0.1 | DigIN:0.1 | DigIN:0.1
97 | P 2.4.2.15 | I/O Term Control | 409 |  | DigIN:0.1 | Control Place 전환 | DigIN:0.1 | DigIN:0.1 | DigIN:0.1 | DigIN:0.1 | DigIN:0.1 | DigIN:0.1 | DigIN:0.1 | DigIN:0.1 | DigIN:0.1 | DigIN:0.1 | DigIN:0.1 | DigIN:0.1 | DigIN:0.1 | DigIN:0.1 | DigIN:0.1 | DigIN:0.1 | DigIN:0.1 | DigIN:0.1 | DigIN:0.1 | DigIN:0.1 | DigIN:0.1 | DigIN:0.1 | DigIN:0.1 | DigIN:0.1 | DigIN:0.1 | DigIN:0.1 | DigIN:0.1 | DigIN:0.1 | DigIN:0.1 | DigIN:0.1 | DigIN:0.1 | DigIN:0.1 | DigIN:0.1 | DigIN:0.1 | DigIN:0.1
98 | P 2.4.2.16 | Keypad Control | 410 |  | DigIN:0.1 |  | DigIN:0.1 | DigIN:0.1 | DigIN:0.1 | DigIN:0.1 | DigIN:0.1 | DigIN:0.1 | DigIN:0.1 | DigIN:0.1 | DigIN:0.1 | DigIN:0.1 | DigIN:0.1 | DigIN:0.1 | DigIN:0.1 | DigIN:0.1 | DigIN:0.1 | DigIN:0.1 | DigIN:0.1 | DigIN:0.1 | DigIN:0.1 | DigIN:0.1 | DigIN:0.1 | DigIN:0.1 | DigIN:0.1 | DigIN:0.1 | DigIN:0.1 | DigIN:0.1 | DigIN:0.1 | DigIN:0.1 | DigIN:0.1 | DigIN:0.1 | DigIN:0.1 | DigIN:0.1 | DigIN:0.1 | DigIN:0.1 | DigIN:0.1
99 | P 2.4.2.17 | Fieldbus Control | 411 |  | DigIN:0.1 |  | DigIN:0.1 | DigIN:0.1 | DigIN:0.1 | DigIN:0.1 | DigIN:0.1 | DigIN:0.1 | DigIN:0.1 | DigIN:0.1 | DigIN:0.1 | DigIN:0.1 | DigIN:0.1 | DigIN:0.1 | DigIN:0.1 | DigIN:0.1 | DigIN:0.1 | DigIN:0.1 | DigIN:0.1 | DigIN:0.1 | DigIN:0.1 | DigIN:0.1 | DigIN:0.1 | DigIN:0.1 | DigIN:0.1 | DigIN:0.1 | DigIN:0.1 | DigIN:0.1 | DigIN:0.1 | DigIN:0.1 | DigIN:0.1 | DigIN:0.1 | DigIN:0.1 | DigIN:0.1 | DigIN:0.1 | DigIN:0.1 | DigIN:0.1
100 | P 2.4.2.18 | Param Set1/Set2 | 496 |  | DigIN:0.1 | Param Set1/Set2 Select | DigIN:0.1 | DigIN:0.1 | DigIN:0.1 | DigIN:0.1 | DigIN:0.1 | DigIN:0.1 | DigIN:0.1 | DigIN:0.1 | DigIN:0.1 | DigIN:0.1 | DigIN:0.1 | DigIN:0.1 | DigIN:0.1 | DigIN:0.1 | DigIN:0.1 | DigIN:0.1 | DigIN:0.1 | DigIN:0.1 | DigIN:0.1 | DigIN:0.1 | DigIN:0.1 | DigIN:0.1 | DigIN:0.1 | DigIN:0.1 | DigIN:0.1 | DigIN:0.1 | DigIN:0.1 | DigIN:0.1 | DigIN:0.1 | DigIN:0.1 | DigIN:0.1 | DigIN:0.1 | DigIN:0.1 | DigIN:0.1 | DigIN:0.1
101 | P 2.4.2.19 | Ext. Brake ACK | 1210 |  | DigIN:0.2 | Mech. Brake Ack DigIN | DigIN:0.2 | DigIN:0.2 | DigIN:0.2 | DigIN:0.2 | DigIN:0.2 | DigIN:0.2 | DigIN:0.2 | DigIN:0.2 | DigIN:0.2 | DigIN:0.2 | DigIN:0.2 | DigIN:0.2 | DigIN:0.2 | DigIN:0.2 | DigIN:0.2 | DigIN:0.2 | DigIN:0.2 | DigIN:0.2 | DigIN:0.2 | DigIN:0.2 | DigIN:0.2 | DigIN:0.2 | DigIN:0.2 | DigIN:0.2 | DigIN:0.2 | DigIN:0.2 | DigIN:0.2 | DigIN:0.2 | DigIN:0.2 | DigIN:0.2 | DigIN:0.2 | DigIN:0.2 | DigIN:0.2 | DigIN:0.2 | DigIN:0.2
102 | P 2.4.2.20 | Cooling Monitor | 750 |  | DigIN:0.2 | Cooling Unit Monitor. | DigIN:0.2 | DigIN:0.2 | DigIN:0.2 | DigIN:0.2 | DigIN:0.2 | DigIN:0.2 | DigIN:0.2 | DigIN:0.2 | DigIN:0.2 | DigIN:0.2 | DigIN:0.2 | DigIN:0.2 | DigIN:0.2 | DigIN:0.2 | DigIN:0.2 | DigIN:0.2 | DigIN:0.2 | DigIN:0.2 | DigIN:0.2 | DigIN:0.2 | DigIN:0.2 | DigIN:0.2 | DigIN:0.2 | DigIN:0.2 | DigIN:0.2 | DigIN:0.2 | DigIN:0.2 | DigIN:0.2 | DigIN:0.2 | DigIN:0.2 | DigIN:0.2 | DigIN:0.2 | DigIN:0.2 | DigIN:0.2 | DigIN:0.2
103 | P 2.4.2.21 | Enable Jogging | 532 |  | DigIN:0.1 | Jogging Function | DigIN:0.1 | DigIN:0.1 | DigIN:0.1 | DigIN:0.1 | DigIN:0.1 | DigIN:0.1 | DigIN:0.1 | DigIN:0.1 | DigIN:0.1 | DigIN:0.1 | DigIN:0.1 | DigIN:0.1 | DigIN:0.1 | DigIN:0.1 | DigIN:0.1 | DigIN:0.1 | DigIN:0.1 | DigIN:0.1 | DigIN:0.1 | DigIN:0.1 | DigIN:0.1 | DigIN:0.1 | DigIN:0.1 | DigIN:0.1 | DigIN:0.1 | DigIN:0.1 | DigIN:0.1 | DigIN:0.1 | DigIN:0.1 | DigIN:0.1 | DigIN:0.1 | DigIN:0.1 | DigIN:0.1 | DigIN:0.1 | DigIN:0.1
104 | P 2.4.2.22 | Jogging Ref 1 | 530 |  | DigIN:0.1 |  | DigIN:0.1 | DigIN:0.1 | DigIN:0.1 | DigIN:0.1 | DigIN:0.1 | DigIN:0.1 | DigIN:0.1 | DigIN:0.1 | DigIN:0.1 | DigIN:0.1 | DigIN:0.1 | DigIN:0.1 | DigIN:0.1 | DigIN:0.1 | DigIN:0.1 | DigIN:0.1 | DigIN:0.1 | DigIN:0.1 | DigIN:0.1 | DigIN:0.1 | DigIN:0.1 | DigIN:0.1 | DigIN:0.1 | DigIN:0.1 | DigIN:0.1 | DigIN:0.1 | DigIN:0.1 | DigIN:0.1 | DigIN:0.1 | DigIN:0.1 | DigIN:0.1 | DigIN:0.1 | DigIN:0.1 | DigIN:0.1 | DigIN:0.1
105 | P 2.4.2.23 | Jogging Ref 2 | 531 |  | DigIN:0.1 |  | DigIN:0.1 | DigIN:0.1 | DigIN:0.1 | DigIN:0.1 | DigIN:0.1 | DigIN:0.1 | DigIN:0.1 | DigIN:0.1 | DigIN:0.1 | DigIN:0.1 | DigIN:0.1 | DigIN:0.1 | DigIN:0.1 | DigIN:0.1 | DigIN:0.1 | DigIN:0.1 | DigIN:0.1 | DigIN:0.1 | DigIN:0.1 | DigIN:0.1 | DigIN:0.1 | DigIN:0.1 | DigIN:0.1 | DigIN:0.1 | DigIN:0.1 | DigIN:0.1 | DigIN:0.1 | DigIN:0.1 | DigIN:0.1 | DigIN:0.1 | DigIN:0.1 | DigIN:0.1 | DigIN:0.1 | DigIN:0.1 | DigIN:0.1
106 | P 2.4.2.24 | Reset Position | 1090 |  | DigIN:0.1 | Encoder Pulse Counting Reset DigIN | DigIN:0.1 | DigIN:0.1 | DigIN:0.1 | DigIN:0.1 | DigIN:0.1 | DigIN:0.1 | DigIN:0.1 | DigIN:0.1 | DigIN:0.1 | DigIN:0.1 | DigIN:0.1 | DigIN:0.1 | DigIN:0.1 | DigIN:0.1 | DigIN:0.1 | DigIN:0.1 | DigIN:0.1 | DigIN:0.1 | DigIN:0.1 | DigIN:0.1 | DigIN:0.1 | DigIN:0.1 | DigIN:0.1 | DigIN:0.1 | DigIN:0.1 | DigIN:0.1 | DigIN:0.1 | DigIN:0.1 | DigIN:0.1 | DigIN:0.1 | DigIN:0.1 | DigIN:0.1 | DigIN:0.1 | DigIN:0.1 | DigIN:0.1
107 | P 2.4.2.25 | Quick Stop Func. | 1213 |  | DigIN:A.6 | Quick-STOP (NC) | DigIN:A.6 | DigIN:A.6 | DigIN:A.6 | DigIN:A.6 | DigIN:A.6 | DigIN:A.6 | DigIN:A.6 | DigIN:A.6 | DigIN:A.6 | DigIN:A.6 | DigIN:A.6 | DigIN:A.6 | DigIN:A.6 | DigIN:A.6 | DigIN:A.6 | DigIN:A.6 | DigIN:A.6 | DigIN:A.6 | DigIN:A.6 | DigIN:A.6 | DigIN:A.6 | DigIN:A.6 | DigIN:A.6 | DigIN:A.6 | DigIN:A.6 | DigIN:A.6 | DigIN:A.6 | DigIN:A.6 | DigIN:A.6 | DigIN:A.6 | DigIN:A.6 | DigIN:A.6 | DigIN:A.6 | DigIN:A.6 | DigIN:A.6
108 | P 2.4.2.26 | Input Switch Ack | 1209 |  | DigIN:A.5 | Main Switch Ack | DigIN:0.2 | DigIN:0.2 | DigIN:0.2 | DigIN:0.2 | DigIN:0.2 | DigIN:0.2 | DigIN:0.2 | DigIN:0.2 | DigIN:0.2 | DigIN:0.2 | DigIN:0.2 | DigIN:0.2 | DigIN:0.2 | DigIN:0.2 | DigIN:0.2 | DigIN:0.2 | DigIN:0.2 | DigIN:0.2 | DigIN:0.2 | DigIN:0.2 | DigIN:0.2 | DigIN:0.2 | DigIN:0.2 | DigIN:0.2 | DigIN:0.2 | DigIN:0.2 | DigIN:0.2 | DigIN:0.2 | DigIN:0.2 | DigIN:0.2 | DigIN:0.2 | DigIN:0.2 | DigIN:0.2 | DigIN:0.2 | DigIN:0.2
109 | P 2.4.2.27 | Max Speed 2 | 1511 |  | DigIN:0.1 | Max Speed Limit 2 Sel. | DigIN:0.1 | DigIN:0.1 | DigIN:0.1 | DigIN:0.1 | DigIN:0.1 | DigIN:0.1 | DigIN:0.1 | DigIN:0.1 | DigIN:0.1 | DigIN:0.1 | DigIN:0.1 | DigIN:0.1 | DigIN:0.1 | DigIN:0.1 | DigIN:0.1 | DigIN:0.1 | DigIN:0.1 | DigIN:0.1 | DigIN:0.1 | DigIN:0.1 | DigIN:0.1 | DigIN:0.1 | DigIN:0.1 | DigIN:0.1 | DigIN:0.1 | DigIN:0.1 | DigIN:0.1 | DigIN:0.1 | DigIN:0.1 | DigIN:0.1 | DigIN:0.1 | DigIN:0.1 | DigIN:0.1 | DigIN:0.1 | DigIN:0.1
110 | P 2.4.2.28 | PID Activation | 1804 |  | DigIN:0.1 | PID Control Enable | DigIN:0.1 | DigIN:0.1 | DigIN:0.1 | DigIN:0.1 | DigIN:0.1 | DigIN:0.1 | DigIN:0.1 | DigIN:0.1 | DigIN:0.1 | DigIN:0.1 | DigIN:0.1 | DigIN:0.1 | DigIN:0.1 | DigIN:0.1 | DigIN:0.1 | DigIN:0.1 | DigIN:0.1 | DigIN:0.1 | DigIN:0.1 | DigIN:0.1 | DigIN:0.1 | DigIN:0.1 | DigIN:0.1 | DigIN:0.1 | DigIN:0.1 | DigIN:0.1 | DigIN:0.1 | DigIN:0.1 | DigIN:0.1 | DigIN:0.1 | DigIN:0.1 | DigIN:0.1 | DigIN:0.1 | DigIN:0.1 | DigIN:0.1
111 | P 2.4.2.29 | Motor Fan Ack. | 1211 |  | DigIN:0.1 | Motor FAN Ack. | DigIN:0.1 | DigIN:0.1 | DigIN:0.1 | DigIN:0.1 | DigIN:0.1 | DigIN:0.1 | DigIN:0.1 | DigIN:0.1 | DigIN:0.1 | DigIN:0.1 | DigIN:0.1 | DigIN:0.1 | DigIN:0.1 | DigIN:0.1 | DigIN:0.1 | DigIN:0.1 | DigIN:0.1 | DigIN:0.1 | DigIN:0.1 | DigIN:0.1 | DigIN:0.1 | DigIN:0.1 | DigIN:0.1 | DigIN:0.1 | DigIN:0.1 | DigIN:0.1 | DigIN:0.1 | DigIN:0.1 | DigIN:0.1 | DigIN:0.1 | DigIN:0.1 | DigIN:0.1 | DigIN:0.1 | DigIN:0.1 | DigIN:0.1
112 | P 2.4.2.30 | DisablePosSpeed | 1813 |  | DigIN:0.2 | Disable Direction(NC) | DigIN:0.2 | DigIN:0.2 | DigIN:0.2 | DigIN:0.2 | DigIN:0.2 | DigIN:0.2 | DigIN:0.2 | DigIN:0.2 | DigIN:0.2 | DigIN:0.2 | DigIN:0.2 | DigIN:0.2 | DigIN:0.2 | DigIN:0.2 | DigIN:0.2 | DigIN:0.2 | DigIN:0.2 | DigIN:0.2 | DigIN:0.2 | DigIN:0.2 | DigIN:0.2 | DigIN:0.2 | DigIN:0.2 | DigIN:0.2 | DigIN:0.2 | DigIN:0.2 | DigIN:0.2 | DigIN:0.2 | DigIN:0.2 | DigIN:0.2 | DigIN:0.2 | DigIN:0.2 | DigIN:0.2 | DigIN:0.2 | DigIN:0.2
113 | P 2.4.2.31 | DisableNegSpeed | 1814 |  | DigIN:0.2 |  | DigIN:0.2 | DigIN:0.2 | DigIN:0.2 | DigIN:0.2 | DigIN:0.2 | DigIN:0.2 | DigIN:0.2 | DigIN:0.2 | DigIN:0.2 | DigIN:0.2 | DigIN:0.2 | DigIN:0.2 | DigIN:0.2 | DigIN:0.2 | DigIN:0.2 | DigIN:0.2 | DigIN:0.2 | DigIN:0.2 | DigIN:0.2 | DigIN:0.2 | DigIN:0.2 | DigIN:0.2 | DigIN:0.2 | DigIN:0.2 | DigIN:0.2 | DigIN:0.2 | DigIN:0.2 | DigIN:0.2 | DigIN:0.2 | DigIN:0.2 | DigIN:0.2 | DigIN:0.2 | DigIN:0.2 | DigIN:0.2 | DigIN:0.2
114 | P 2.4.2.32 | Preset Speed 1 | 419 |  | DigIN:0.1 | Preset Speed Ref'용 Bit | DigIN:0.1 | DigIN:0.1 | DigIN:0.1 | DigIN:0.1 | DigIN:0.1 | DigIN:0.1 | DigIN:0.1 | DigIN:0.1 | DigIN:0.1 | DigIN:0.1 | DigIN:0.1 | DigIN:0.1 | DigIN:0.1 | DigIN:0.1 | DigIN:0.1 | DigIN:0.1 | DigIN:0.1 | DigIN:0.1 | DigIN:0.1 | DigIN:0.1 | DigIN:0.1 | DigIN:0.1 | DigIN:0.1 | DigIN:0.1 | DigIN:0.1 | DigIN:0.1 | DigIN:0.1 | DigIN:0.1 | DigIN:0.1 | DigIN:0.1 | DigIN:0.1 | DigIN:0.1 | DigIN:0.1 | DigIN:0.1 | DigIN:0.1
115 | P 2.4.2.33 | Preset Speed 2 | 420 |  | DigIN:0.1 |  | DigIN:0.1 | DigIN:0.1 | DigIN:0.1 | DigIN:0.1 | DigIN:0.1 | DigIN:0.1 | DigIN:0.1 | DigIN:0.1 | DigIN:0.1 | DigIN:0.1 | DigIN:0.1 | DigIN:0.1 | DigIN:0.1 | DigIN:0.1 | DigIN:0.1 | DigIN:0.1 | DigIN:0.1 | DigIN:0.1 | DigIN:0.1 | DigIN:0.1 | DigIN:0.1 | DigIN:0.1 | DigIN:0.1 | DigIN:0.1 | DigIN:0.1 | DigIN:0.1 | DigIN:0.1 | DigIN:0.1 | DigIN:0.1 | DigIN:0.1 | DigIN:0.1 | DigIN:0.1 | DigIN:0.1 | DigIN:0.1 | DigIN:0.1
116 | P 2.4.2.34 | Preset Speed 3 | 421 |  | DigIN:0.1 |  | DigIN:0.1 | DigIN:0.1 | DigIN:0.1 | DigIN:0.1 | DigIN:0.1 | DigIN:0.1 | DigIN:0.1 | DigIN:0.1 | DigIN:0.1 | DigIN:0.1 | DigIN:0.1 | DigIN:0.1 | DigIN:0.1 | DigIN:0.1 | DigIN:0.1 | DigIN:0.1 | DigIN:0.1 | DigIN:0.1 | DigIN:0.1 | DigIN:0.1 | DigIN:0.1 | DigIN:0.1 | DigIN:0.1 | DigIN:0.1 | DigIN:0.1 | DigIN:0.1 | DigIN:0.1 | DigIN:0.1 | DigIN:0.1 | DigIN:0.1 | DigIN:0.1 | DigIN:0.1 | DigIN:0.1 | DigIN:0.1 | DigIN:0.1
117 | P 2.4.3.1 | AI1 Signal Sel | 377 |  | AnIN:A.1 | AI1 Signal Source | AnIN:A.1 | AnIN:A.1 | AnIN:0.1 | AnIN:0.1 | AnIN:0.1 | AnIN:0.1 | AnIN:0.1 | AnIN:0.1 | AnIN:0.1 | AnIN:0.1 | AnIN:0.1 | AnIN:0.1 | AnIN:0.1 | AnIN:0.1 | AnIN:0.1 | AnIN:0.1 | AnIN:0.1 | AnIN:0.1 | AnIN:0.1 | AnIN:0.1 | AnIN:0.1 | AnIN:0.1 | AnIN:0.1 | AnIN:0.1 | AnIN:0.1 | AnIN:0.1 | AnIN:0.1 | AnIN:0.1 | AnIN:0.1 | AnIN:0.1 | AnIN:0.1 | AnIN:0.1 | AnIN:0.1 | AnIN:0.1 | AnIN:0.1
118 | P 2.4.3.2 | AI1 Filter Time | 324 | s | 0 | AI1 Filter time | 0.1 | 0.1 | 0.1 | 0.1 | 0.1 | 0.1 | 0.1 | 0.1 | 0.1 | 0.1 | 0.1 | 0.1 | 0.1 | 0.1 | 0.1 | 0.1 | 0.1 | 0.1 | 0.1 | 0.1 | 0.1 | 0.1 | 0.1 | 0.1 | 0.1 | 0.1 | 0.1 | 0.1 | 0.1 | 0.1 | 0.1 | 0.1 | 0.1 | 0.1 | 0.1
119 | P 2.4.3.3 | AI1 Signal Range | 320 |  | 0 / 0-20mA/10V |  | 0 / 0-20mA/10V | 0 / 0-20mA/10V | 0 / 0-20mA/10V | 0 / 0-20mA/10V | 0 / 0-20mA/10V | 0 / 0-20mA/10V | 0 / 0-20mA/10V | 0 / 0-20mA/10V | 0 / 0-20mA/10V | 0 / 0-20mA/10V | 0 / 0-20mA/10V | 0 / 0-20mA/10V | 0 / 0-20mA/10V | 0 / 0-20mA/10V | 0 / 0-20mA/10V | 0 / 0-20mA/10V | 0 / 0-20mA/10V | 0 / 0-20mA/10V | 0 / 0-20mA/10V | 0 / 0-20mA/10V | 0 / 0-20mA/10V | 0 / 0-20mA/10V | 0 / 0-20mA/10V | 0 / 0-20mA/10V | 0 / 0-20mA/10V | 0 / 0-20mA/10V | 0 / 0-20mA/10V | 0 / 0-20mA/10V | 0 / 0-20mA/10V | 0 / 0-20mA/10V | 0 / 0-20mA/10V | 0 / 0-20mA/10V | 0 / 0-20mA/10V | 0 / 0-20mA/10V | 0 / 0-20mA/10V
120 | P 2.4.3.4 | AI1 Custom Min | 321 | % | 0 |  | 0 | 0 | 0 | 0 | 0 | 0 | 0 | 0 | 0 | 0 | 0 | 0 | 0 | 0 | 0 | 0 | 0 | 0 | 0 | 0 | 0 | 0 | 0 | 0 | 0 | 0 | 0 | 0 | 0 | 0 | 0 | 0 | 0 | 0 | 0
121 | P 2.4.3.5 | AI1 Custom Max | 322 | % | 100 |  | 100 | 100 | 100 | 100 | 100 | 100 | 100 | 100 | 100 | 100 | 100 | 100 | 100 | 100 | 100 | 100 | 100 | 100 | 100 | 100 | 100 | 100 | 100 | 100 | 100 | 100 | 100 | 100 | 100 | 100 | 100 | 100 | 100 | 100 | 100
122 | P 2.4.3.6 | AI1 RefScale Min | 303 | rpm | 0 |  | 0 | 0 | 0 | 0 | 0 | 0 | 0 | 0 | 0 | 0 | 0 | 0 | 0 | 0 | 0 | 0 | 0 | 0 | 0 | 0 | 0 | 0 | 0 | 0 | 0 | 0 | 0 | 0 | 0 | 0 | 0 | 0 | 0 | 0 | 0
123 | P 2.4.3.7 | AI1 RefScale Max | 304 | rpm | 0 |  | 0 | 0 | 0 | 0 | 0 | 0 | 0 | 0 | 0 | 0 | 0 | 0 | 0 | 0 | 0 | 0 | 0 | 0 | 0 | 0 | 0 | 0 | 0 | 0 | 0 | 0 | 0 | 0 | 0 | 0 | 0 | 0 | 0 | 0 | 0
124 | P 2.4.3.8 | AI1JoystDeadZone | 382 | % | 0 |  | 0 | 0 | 0 | 0 | 0 | 0 | 0 | 0 | 0 | 0 | 0 | 0 | 0 | 0 | 0 | 0 | 0 | 0 | 0 | 0 | 0 | 0 | 0 | 0 | 0 | 0 | 0 | 0 | 0 | 0 | 0 | 0 | 0 | 0 | 0
125 | P 2.4.3.9 | AI1 Sleep Limit | 385 | % | 0 |  | 0 | 0 | 0 | 0 | 0 | 0 | 0 | 0 | 0 | 0 | 0 | 0 | 0 | 0 | 0 | 0 | 0 | 0 | 0 | 0 | 0 | 0 | 0 | 0 | 0 | 0 | 0 | 0 | 0 | 0 | 0 | 0 | 0 | 0 | 0
126 | P 2.4.3.10 | AI1 Sleep Delay | 386 | s | 0 |  | 0 | 0 | 0 | 0 | 0 | 0 | 0 | 0 | 0 | 0 | 0 | 0 | 0 | 0 | 0 | 0 | 0 | 0 | 0 | 0 | 0 | 0 | 0 | 0 | 0 | 0 | 0 | 0 | 0 | 0 | 0 | 0 | 0 | 0 | 0
127 | P 2.4.3.11 | AI1 Joyst.Offset | 165 | % | 0 |  | 0 | 0 | 0 | 0 | 0 | 0 | 0 | 0 | 0 | 0 | 0 | 0 | 0 | 0 | 0 | 0 | 0 | 0 | 0 | 0 | 0 | 0 | 0 | 0 | 0 | 0 | 0 | 0 | 0 | 0 | 0 | 0 | 0 | 0 | 0
128 | P 2.4.4.1 | AI2 Signal Sel | 388 |  | AnIN:A.2 | AI2 Signal Source | AnIN:0.1 | AnIN:0.1 | AnIN:0.1 | AnIN:0.1 | AnIN:0.1 | AnIN:0.1 | AnIN:0.1 | AnIN:0.1 | AnIN:0.1 | AnIN:0.1 | AnIN:0.1 | AnIN:0.1 | AnIN:0.1 | AnIN:0.1 | AnIN:0.1 | AnIN:0.1 | AnIN:0.1 | AnIN:0.1 | AnIN:0.1 | AnIN:0.1 | AnIN:0.1 | AnIN:0.1 | AnIN:0.1 | AnIN:0.1 | AnIN:0.1 | AnIN:0.1 | AnIN:0.1 | AnIN:0.1 | AnIN:0.1 | AnIN:0.1 | AnIN:0.1 | AnIN:0.1 | AnIN:0.1 | AnIN:0.1 | AnIN:0.1
129 | P 2.4.4.2 | AI2 Filter Time | 329 | s | 0 | AI2 Filter time | 0.1 | 0.1 | 0.1 | 0.1 | 0.1 | 0.1 | 0.1 | 0.1 | 0.1 | 0.1 | 0.1 | 0.1 | 0.1 | 0.1 | 0.1 | 0.1 | 0.1 | 0.1 | 0.1 | 0.1 | 0.1 | 0.1 | 0.1 | 0.1 | 0.1 | 0.1 | 0.1 | 0.1 | 0.1 | 0.1 | 0.1 | 0.1 | 0.1 | 0.1 | 0.1
130 | P 2.4.4.3 | AI2 Signal Range | 325 |  | 1 / 4-20 mA |  | 0 / 0-20mA/10V | 0 / 0-20mA/10V | 0 / 0-20mA/10V | 0 / 0-20mA/10V | 0 / 0-20mA/10V | 0 / 0-20mA/10V | 0 / 0-20mA/10V | 0 / 0-20mA/10V | 0 / 0-20mA/10V | 0 / 0-20mA/10V | 0 / 0-20mA/10V | 0 / 0-20mA/10V | 0 / 0-20mA/10V | 0 / 0-20mA/10V | 0 / 0-20mA/10V | 0 / 0-20mA/10V | 0 / 0-20mA/10V | 0 / 0-20mA/10V | 0 / 0-20mA/10V | 0 / 0-20mA/10V | 0 / 0-20mA/10V | 0 / 0-20mA/10V | 0 / 0-20mA/10V | 0 / 0-20mA/10V | 0 / 0-20mA/10V | 0 / 0-20mA/10V | 0 / 0-20mA/10V | 0 / 0-20mA/10V | 0 / 0-20mA/10V | 0 / 0-20mA/10V | 0 / 0-20mA/10V | 0 / 0-20mA/10V | 0 / 0-20mA/10V | 0 / 0-20mA/10V | 0 / 0-20mA/10V
131 | P 2.4.4.4 | AI2 Custom Min | 326 | % | 20 |  | 20 | 20 | 20 | 20 | 20 | 20 | 20 | 20 | 20 | 20 | 20 | 20 | 20 | 20 | 20 | 20 | 20 | 20 | 20 | 20 | 20 | 20 | 20 | 20 | 20 | 20 | 20 | 20 | 20 | 20 | 20 | 20 | 20 | 20 | 20
132 | P 2.4.4.5 | AI2 Custom Max | 327 | % | 100 |  | 100 | 100 | 100 | 100 | 100 | 100 | 100 | 100 | 100 | 100 | 100 | 100 | 100 | 100 | 100 | 100 | 100 | 100 | 100 | 100 | 100 | 100 | 100 | 100 | 100 | 100 | 100 | 100 | 100 | 100 | 100 | 100 | 100 | 100 | 100
133 | P 2.4.4.6 | AI2 RefScale Min | 393 | rpm | 0 |  | 0 | 0 | 0 | 0 | 0 | 0 | 0 | 0 | 0 | 0 | 0 | 0 | 0 | 0 | 0 | 0 | 0 | 0 | 0 | 0 | 0 | 0 | 0 | 0 | 0 | 0 | 0 | 0 | 0 | 0 | 0 | 0 | 0 | 0 | 0
134 | P 2.4.4.7 | AI2 RefScale Max | 394 | rpm | 0 |  | 0 | 0 | 0 | 0 | 0 | 0 | 0 | 0 | 0 | 0 | 0 | 0 | 0 | 0 | 0 | 0 | 0 | 0 | 0 | 0 | 0 | 0 | 0 | 0 | 0 | 0 | 0 | 0 | 0 | 0 | 0 | 0 | 0 | 0 | 0
135 | P 2.4.4.8 | AI2JoystDeadZone | 395 | % | 0 |  | 0 | 0 | 0 | 0 | 0 | 0 | 0 | 0 | 0 | 0 | 0 | 0 | 0 | 0 | 0 | 0 | 0 | 0 | 0 | 0 | 0 | 0 | 0 | 0 | 0 | 0 | 0 | 0 | 0 | 0 | 0 | 0 | 0 | 0 | 0
136 | P 2.4.4.9 | AI2 Sleep Limit | 396 | % | 0 |  | 0 | 0 | 0 | 0 | 0 | 0 | 0 | 0 | 0 | 0 | 0 | 0 | 0 | 0 | 0 | 0 | 0 | 0 | 0 | 0 | 0 | 0 | 0 | 0 | 0 | 0 | 0 | 0 | 0 | 0 | 0 | 0 | 0 | 0 | 0
137 | P 2.4.4.10 | AI2 Sleep Delay | 397 | s | 0 |  | 0 | 0 | 0 | 0 | 0 | 0 | 0 | 0 | 0 | 0 | 0 | 0 | 0 | 0 | 0 | 0 | 0 | 0 | 0 | 0 | 0 | 0 | 0 | 0 | 0 | 0 | 0 | 0 | 0 | 0 | 0 | 0 | 0 | 0 | 0
138 | P 2.4.4.11 | AI2 Joyst.Offset | 166 | % | 0 |  | 0 | 0 | 0 | 0 | 0 | 0 | 0 | 0 | 0 | 0 | 0 | 0 | 0 | 0 | 0 | 0 | 0 | 0 | 0 | 0 | 0 | 0 | 0 | 0 | 0 | 0 | 0 | 0 | 0 | 0 | 0 | 0 | 0 | 0 | 0
139 | P 2.4.5.1 | AI3 Signal Sel | 141 |  | AnIN:0.1 | AI3 Signal Source | AnIN:0.1 | AnIN:0.1 | AnIN:0.1 | AnIN:0.1 | AnIN:0.1 | AnIN:0.1 | AnIN:0.1 | AnIN:0.1 | AnIN:0.1 | AnIN:0.1 | AnIN:0.1 | AnIN:0.1 | AnIN:0.1 | AnIN:0.1 | AnIN:0.1 | AnIN:0.1 | AnIN:0.1 | AnIN:0.1 | AnIN:0.1 | AnIN:0.1 | AnIN:0.1 | AnIN:0.1 | AnIN:0.1 | AnIN:0.1 | AnIN:0.1 | AnIN:0.1 | AnIN:0.1 | AnIN:0.1 | AnIN:0.1 | AnIN:0.1 | AnIN:0.1 | AnIN:0.1 | AnIN:0.1 | AnIN:0.1 | AnIN:0.1
140 | P 2.4.5.2 | AI3 Filter Time | 142 | s | 0 | AI3 Filter time | 0 | 0 | 0 | 0 | 0 | 0 | 0 | 0 | 0 | 0 | 0 | 0 | 0 | 0 | 0 | 0 | 0 | 0 | 0 | 0 | 0 | 0 | 0 | 0 | 0 | 0 | 0 | 0 | 0 | 0 | 0 | 0 | 0 | 0 | 0
141 | P 2.4.5.3 | AI3 Custom Min | 144 | % | 0 |  | 0 | 0 | 0 | 0 | 0 | 0 | 0 | 0 | 0 | 0 | 0 | 0 | 0 | 0 | 0 | 0 | 0 | 0 | 0 | 0 | 0 | 0 | 0 | 0 | 0 | 0 | 0 | 0 | 0 | 0 | 0 | 0 | 0 | 0 | 0
142 | P 2.4.5.4 | AI3 Custom Max | 145 | % | 100 |  | 100 | 100 | 100 | 100 | 100 | 100 | 100 | 100 | 100 | 100 | 100 | 100 | 100 | 100 | 100 | 100 | 100 | 100 | 100 | 100 | 100 | 100 | 100 | 100 | 100 | 100 | 100 | 100 | 100 | 100 | 100 | 100 | 100 | 100 | 100
143 | P 2.4.5.5 | AI3 Signal Inv | 151 |  | 0 / No Inversion |  | 0 / No Inversion | 0 / No Inversion | 0 / No Inversion | 0 / No Inversion | 0 / No Inversion | 0 / No Inversion | 0 / No Inversion | 0 / No Inversion | 0 / No Inversion | 0 / No Inversion | 0 / No Inversion | 0 / No Inversion | 0 / No Inversion | 0 / No Inversion | 0 / No Inversion | 0 / No Inversion | 0 / No Inversion | 0 / No Inversion | 0 / No Inversion | 0 / No Inversion | 0 / No Inversion | 0 / No Inversion | 0 / No Inversion | 0 / No Inversion | 0 / No Inversion | 0 / No Inversion | 0 / No Inversion | 0 / No Inversion | 0 / No Inversion | 0 / No Inversion | 0 / No Inversion | 0 / No Inversion | 0 / No Inversion | 0 / No Inversion | 0 / No Inversion
144 | P 2.4.5.6 | AI3 Scale Min | 1037 |  | 0 |  | 0 | 0 | 0 | 0 | 0 | 0 | 0 | 0 | 0 | 0 | 0 | 0 | 0 | 0 | 0 | 0 | 0 | 0 | 0 | 0 | 0 | 0 | 0 | 0 | 0 | 0 | 0 | 0 | 0 | 0 | 0 | 0 | 0 | 0 | 0
145 | P 2.4.5.7 | AI3 Scale Max | 1038 |  | 10000 |  | 10000 | 10000 | 10000 | 10000 | 10000 | 10000 | 10000 | 10000 | 10000 | 10000 | 10000 | 10000 | 10000 | 10000 | 10000 | 10000 | 10000 | 10000 | 10000 | 10000 | 10000 | 10000 | 10000 | 10000 | 10000 | 10000 | 10000 | 10000 | 10000 | 10000 | 10000 | 10000 | 10000 | 10000 | 10000
146 | P 2.4.5.8 | AI3 Control. ID | 1509 | ID | 0 |  | 0 | 0 | 0 | 0 | 0 | 0 | 0 | 0 | 0 | 0 | 0 | 0 | 0 | 0 | 0 | 0 | 0 | 0 | 0 | 0 | 0 | 0 | 0 | 0 | 0 | 0 | 0 | 0 | 0 | 0 | 0 | 0 | 0 | 0 | 0
147 | P 2.4.6.1 | AI4 Signal Sel | 152 |  | AnIN:0.1 | AI4 Signal Source | AnIN:0.1 | AnIN:0.1 | AnIN:0.1 | AnIN:0.1 | AnIN:0.1 | AnIN:0.1 | AnIN:0.1 | AnIN:0.1 | AnIN:0.1 | AnIN:0.1 | AnIN:0.1 | AnIN:0.1 | AnIN:0.1 | AnIN:0.1 | AnIN:0.1 | AnIN:0.1 | AnIN:0.1 | AnIN:0.1 | AnIN:0.1 | AnIN:0.1 | AnIN:0.1 | AnIN:0.1 | AnIN:0.1 | AnIN:0.1 | AnIN:0.1 | AnIN:0.1 | AnIN:0.1 | AnIN:0.1 | AnIN:0.1 | AnIN:0.1 | AnIN:0.1 | AnIN:0.1 | AnIN:0.1 | AnIN:0.1 | AnIN:0.1
148 | P 2.4.6.2 | AI4 Filter Time | 153 | s | 0 | AI4 Filter time | 0 | 0 | 0 | 0 | 0 | 0 | 0 | 0 | 0 | 0 | 0 | 0 | 0 | 0 | 0 | 0 | 0 | 0 | 0 | 0 | 0 | 0 | 0 | 0 | 0 | 0 | 0 | 0 | 0 | 0 | 0 | 0 | 0 | 0 | 0
149 | P 2.4.6.3 | AI4 Custom Min | 155 | % | 20 |  | 20 | 20 | 20 | 20 | 20 | 20 | 20 | 20 | 20 | 20 | 20 | 20 | 20 | 20 | 20 | 20 | 20 | 20 | 20 | 20 | 20 | 20 | 20 | 20 | 20 | 20 | 20 | 20 | 20 | 20 | 20 | 20 | 20 | 20 | 20
150 | P 2.4.6.4 | AI4 Custom Max | 156 | % | 100 |  | 100 | 100 | 100 | 100 | 100 | 100 | 100 | 100 | 100 | 100 | 100 | 100 | 100 | 100 | 100 | 100 | 100 | 100 | 100 | 100 | 100 | 100 | 100 | 100 | 100 | 100 | 100 | 100 | 100 | 100 | 100 | 100 | 100 | 100 | 100
151 | P 2.4.6.5 | AI4 Signal Inv | 162 |  | 0 / No Inversion |  | 0 / No Inversion | 0 / No Inversion | 0 / No Inversion | 0 / No Inversion | 0 / No Inversion | 0 / No Inversion | 0 / No Inversion | 0 / No Inversion | 0 / No Inversion | 0 / No Inversion | 0 / No Inversion | 0 / No Inversion | 0 / No Inversion | 0 / No Inversion | 0 / No Inversion | 0 / No Inversion | 0 / No Inversion | 0 / No Inversion | 0 / No Inversion | 0 / No Inversion | 0 / No Inversion | 0 / No Inversion | 0 / No Inversion | 0 / No Inversion | 0 / No Inversion | 0 / No Inversion | 0 / No Inversion | 0 / No Inversion | 0 / No Inversion | 0 / No Inversion | 0 / No Inversion | 0 / No Inversion | 0 / No Inversion | 0 / No Inversion | 0 / No Inversion
152 | P 2.4.6.6 | AI4 Scale Min | 1039 |  | 0 |  | 0 | 0 | 0 | 0 | 0 | 0 | 0 | 0 | 0 | 0 | 0 | 0 | 0 | 0 | 0 | 0 | 0 | 0 | 0 | 0 | 0 | 0 | 0 | 0 | 0 | 0 | 0 | 0 | 0 | 0 | 0 | 0 | 0 | 0 | 0
153 | P 2.4.6.7 | AI4 Scale Max | 1040 |  | 10000 |  | 10000 | 10000 | 10000 | 10000 | 10000 | 10000 | 10000 | 10000 | 10000 | 10000 | 10000 | 10000 | 10000 | 10000 | 10000 | 10000 | 10000 | 10000 | 10000 | 10000 | 10000 | 10000 | 10000 | 10000 | 10000 | 10000 | 10000 | 10000 | 10000 | 10000 | 10000 | 10000 | 10000 | 10000 | 10000
154 | P 2.4.6.8 | AI4 Control. ID | 1510 | ID | 0 |  | 0 | 0 | 0 | 0 | 0 | 0 | 0 | 0 | 0 | 0 | 0 | 0 | 0 | 0 | 0 | 0 | 0 | 0 | 0 | 0 | 0 | 0 | 0 | 0 | 0 | 0 | 0 | 0 | 0 | 0 | 0 | 0 | 0 | 0 | 0
155 | P 2.4.7.1 | INV Commands | 1091 |  | 0 | Inversion DigIN b0:Ext. Fault1 b1:Ext. Fault2 b2:Run Enable, b3: Brake Ack | 0 | 0 | 0 | 0 | 0 | 0 | 0 | 0 | 0 | 0 | 0 | 0 | 0 | 0 | 0 | 0 | 0 | 0 | 0 | 0 | 0 | 0 | 0 | 0 | 0 | 0 | 0 | 0 | 0 | 0 | 0 | 0 | 0 | 0 | 0
156 | P 2.5.1.1 | Ready | 432 |  | DigOUT:0.1 | Ready 출력 | DigOUT:A.1 | DigOUT:A.1 | DigOUT:A.1 | DigOUT:A.1 | DigOUT:A.1 | DigOUT:A.1 | DigOUT:A.1 | DigOUT:A.1 | DigOUT:A.1 | DigOUT:A.1 | DigOUT:A.1 | DigOUT:A.1 | DigOUT:A.1 | DigOUT:A.1 | DigOUT:A.1 | DigOUT:A.1 | DigOUT:A.1 | DigOUT:A.1 | DigOUT:A.1 | DigOUT:A.1 | DigOUT:A.1 | DigOUT:A.1 | DigOUT:A.1 | DigOUT:A.1 | DigOUT:A.1 | DigOUT:A.1 | DigOUT:A.1 | DigOUT:A.1 | DigOUT:A.1 | DigOUT:A.1 | DigOUT:A.1 | DigOUT:A.1 | DigOUT:A.1 | DigOUT:A.1 | DigOUT:A.1
157 | P 2.5.1.2 | Run | 433 |  | DigOUT:0.1 | Run(Drive Run) 출력 | DigOUT:B.1 | DigOUT:B.1 | DigOUT:B.1 | DigOUT:B.1 | DigOUT:B.1 | DigOUT:B.1 | DigOUT:B.1 | DigOUT:B.1 | DigOUT:B.1 | DigOUT:B.1 | DigOUT:B.1 | DigOUT:B.1 | DigOUT:B.1 | DigOUT:B.1 | DigOUT:B.1 | DigOUT:B.1 | DigOUT:B.1 | DigOUT:B.1 | DigOUT:B.1 | DigOUT:B.1 | DigOUT:B.1 | DigOUT:B.1 | DigOUT:B.1 | DigOUT:B.1 | DigOUT:B.1 | DigOUT:B.1 | DigOUT:B.1 | DigOUT:B.1 | DigOUT:B.1 | DigOUT:B.1 | DigOUT:B.1 | DigOUT:B.1 | DigOUT:B.1 | DigOUT:B.1 | DigOUT:B.1
158 | P 2.5.1.3 | Fault | 434 |  | DigOUT:0.1 | Fault 출력 | DigOUT:B.2 | DigOUT:B.2 | DigOUT:B.2 | DigOUT:B.2 | DigOUT:B.2 | DigOUT:B.2 | DigOUT:B.2 | DigOUT:B.2 | DigOUT:B.2 | DigOUT:B.2 | DigOUT:B.2 | DigOUT:B.2 | DigOUT:B.2 | DigOUT:B.2 | DigOUT:B.2 | DigOUT:B.2 | DigOUT:B.2 | DigOUT:B.2 | DigOUT:B.2 | DigOUT:B.2 | DigOUT:B.2 | DigOUT:B.2 | DigOUT:B.2 | DigOUT:B.2 | DigOUT:B.2 | DigOUT:B.2 | DigOUT:B.2 | DigOUT:B.2 | DigOUT:B.2 | DigOUT:B.2 | DigOUT:B.2 | DigOUT:B.2 | DigOUT:B.2 | DigOUT:B.2 | DigOUT:B.2
159 | P 2.5.1.4 | Fault, Inverted | 435 |  | DigOUT:0.1 |  | DigOUT:0.1 | DigOUT:0.1 | DigOUT:0.1 | DigOUT:0.1 | DigOUT:0.1 | DigOUT:0.1 | DigOUT:0.1 | DigOUT:0.1 | DigOUT:0.1 | DigOUT:0.1 | DigOUT:0.1 | DigOUT:0.1 | DigOUT:0.1 | DigOUT:0.1 | DigOUT:0.1 | DigOUT:0.1 | DigOUT:0.1 | DigOUT:0.1 | DigOUT:0.1 | DigOUT:0.1 | DigOUT:0.1 | DigOUT:0.1 | DigOUT:0.1 | DigOUT:0.1 | DigOUT:0.1 | DigOUT:0.1 | DigOUT:0.1 | DigOUT:0.1 | DigOUT:0.1 | DigOUT:0.1 | DigOUT:0.1 | DigOUT:0.1 | DigOUT:0.1 | DigOUT:0.1 | DigOUT:0.1
160 | P 2.5.1.5 | Warning | 436 |  | DigOUT:0.1 |  | DigOUT:0.1 | DigOUT:0.1 | DigOUT:0.1 | DigOUT:0.1 | DigOUT:0.1 | DigOUT:0.1 | DigOUT:0.1 | DigOUT:0.1 | DigOUT:0.1 | DigOUT:0.1 | DigOUT:0.1 | DigOUT:0.1 | DigOUT:0.1 | DigOUT:0.1 | DigOUT:0.1 | DigOUT:0.1 | DigOUT:0.1 | DigOUT:0.1 | DigOUT:0.1 | DigOUT:0.1 | DigOUT:0.1 | DigOUT:0.1 | DigOUT:0.1 | DigOUT:0.1 | DigOUT:0.1 | DigOUT:0.1 | DigOUT:0.1 | DigOUT:0.1 | DigOUT:0.1 | DigOUT:0.1 | DigOUT:0.1 | DigOUT:0.1 | DigOUT:0.1 | DigOUT:0.1 | DigOUT:0.1
161 | P 2.5.1.6 | Ext. Fault/Warn. | 437 |  | DigOUT:0.1 |  | DigOUT:0.1 | DigOUT:0.1 | DigOUT:0.1 | DigOUT:0.1 | DigOUT:0.1 | DigOUT:0.1 | DigOUT:0.1 | DigOUT:0.1 | DigOUT:0.1 | DigOUT:0.1 | DigOUT:0.1 | DigOUT:0.1 | DigOUT:0.1 | DigOUT:0.1 | DigOUT:0.1 | DigOUT:0.1 | DigOUT:0.1 | DigOUT:0.1 | DigOUT:0.1 | DigOUT:0.1 | DigOUT:0.1 | DigOUT:0.1 | DigOUT:0.1 | DigOUT:0.1 | DigOUT:0.1 | DigOUT:0.1 | DigOUT:0.1 | DigOUT:0.1 | DigOUT:0.1 | DigOUT:0.1 | DigOUT:0.1 | DigOUT:0.1 | DigOUT:0.1 | DigOUT:0.1 | DigOUT:0.1
162 | P 2.5.1.7 | AI Ref Faul/Warn | 438 |  | DigOUT:0.1 |  | DigOUT:0.1 | DigOUT:0.1 | DigOUT:0.1 | DigOUT:0.1 | DigOUT:0.1 | DigOUT:0.1 | DigOUT:0.1 | DigOUT:0.1 | DigOUT:0.1 | DigOUT:0.1 | DigOUT:0.1 | DigOUT:0.1 | DigOUT:0.1 | DigOUT:0.1 | DigOUT:0.1 | DigOUT:0.1 | DigOUT:0.1 | DigOUT:0.1 | DigOUT:0.1 | DigOUT:0.1 | DigOUT:0.1 | DigOUT:0.1 | DigOUT:0.1 | DigOUT:0.1 | DigOUT:0.1 | DigOUT:0.1 | DigOUT:0.1 | DigOUT:0.1 | DigOUT:0.1 | DigOUT:0.1 | DigOUT:0.1 | DigOUT:0.1 | DigOUT:0.1 | DigOUT:0.1 | DigOUT:0.1
163 | P 2.5.1.8 | OverTemp Warn. | 439 |  | DigOUT:0.1 |  | DigOUT:0.1 | DigOUT:0.1 | DigOUT:0.1 | DigOUT:0.1 | DigOUT:0.1 | DigOUT:0.1 | DigOUT:0.1 | DigOUT:0.1 | DigOUT:0.1 | DigOUT:0.1 | DigOUT:0.1 | DigOUT:0.1 | DigOUT:0.1 | DigOUT:0.1 | DigOUT:0.1 | DigOUT:0.1 | DigOUT:0.1 | DigOUT:0.1 | DigOUT:0.1 | DigOUT:0.1 | DigOUT:0.1 | DigOUT:0.1 | DigOUT:0.1 | DigOUT:0.1 | DigOUT:0.1 | DigOUT:0.1 | DigOUT:0.1 | DigOUT:0.1 | DigOUT:0.1 | DigOUT:0.1 | DigOUT:0.1 | DigOUT:0.1 | DigOUT:0.1 | DigOUT:0.1 | DigOUT:0.1
164 | P 2.5.1.9 | Reverse | 440 |  | DigOUT:0.1 |  | DigOUT:0.1 | DigOUT:0.1 | DigOUT:0.1 | DigOUT:0.1 | DigOUT:0.1 | DigOUT:0.1 | DigOUT:0.1 | DigOUT:0.1 | DigOUT:0.1 | DigOUT:0.1 | DigOUT:0.1 | DigOUT:0.1 | DigOUT:0.1 | DigOUT:0.1 | DigOUT:0.1 | DigOUT:0.1 | DigOUT:0.1 | DigOUT:0.1 | DigOUT:0.1 | DigOUT:0.1 | DigOUT:0.1 | DigOUT:0.1 | DigOUT:0.1 | DigOUT:0.1 | DigOUT:0.1 | DigOUT:0.1 | DigOUT:0.1 | DigOUT:0.1 | DigOUT:0.1 | DigOUT:0.1 | DigOUT:0.1 | DigOUT:0.1 | DigOUT:0.1 | DigOUT:0.1 | DigOUT:0.1
165 | P 2.5.1.10 | WrongDirection | 441 |  | DigOUT:0.1 |  | DigOUT:0.1 | DigOUT:0.1 | DigOUT:0.1 | DigOUT:0.1 | DigOUT:0.1 | DigOUT:0.1 | DigOUT:0.1 | DigOUT:0.1 | DigOUT:0.1 | DigOUT:0.1 | DigOUT:0.1 | DigOUT:0.1 | DigOUT:0.1 | DigOUT:0.1 | DigOUT:0.1 | DigOUT:0.1 | DigOUT:0.1 | DigOUT:0.1 | DigOUT:0.1 | DigOUT:0.1 | DigOUT:0.1 | DigOUT:0.1 | DigOUT:0.1 | DigOUT:0.1 | DigOUT:0.1 | DigOUT:0.1 | DigOUT:0.1 | DigOUT:0.1 | DigOUT:0.1 | DigOUT:0.1 | DigOUT:0.1 | DigOUT:0.1 | DigOUT:0.1 | DigOUT:0.1 | DigOUT:0.1
166 | P 2.5.1.11 | At Ref. Speed | 442 |  | DigOUT:0.1 |  | DigOUT:0.1 | DigOUT:0.1 | DigOUT:0.1 | DigOUT:0.1 | DigOUT:0.1 | DigOUT:0.1 | DigOUT:0.1 | DigOUT:0.1 | DigOUT:0.1 | DigOUT:0.1 | DigOUT:0.1 | DigOUT:0.1 | DigOUT:0.1 | DigOUT:0.1 | DigOUT:0.1 | DigOUT:0.1 | DigOUT:0.1 | DigOUT:0.1 | DigOUT:0.1 | DigOUT:0.1 | DigOUT:0.1 | DigOUT:0.1 | DigOUT:0.1 | DigOUT:0.1 | DigOUT:0.1 | DigOUT:0.1 | DigOUT:0.1 | DigOUT:0.1 | DigOUT:0.1 | DigOUT:0.1 | DigOUT:0.1 | DigOUT:0.1 | DigOUT:0.1 | DigOUT:0.1 | DigOUT:0.1
167 | P 2.5.1.12 | Inching 1 | 443 |  | DigOUT:0.1 |  | DigOUT:0.1 | DigOUT:0.1 | DigOUT:0.1 | DigOUT:0.1 | DigOUT:0.1 | DigOUT:0.1 | DigOUT:0.1 | DigOUT:0.1 | DigOUT:0.1 | DigOUT:0.1 | DigOUT:0.1 | DigOUT:0.1 | DigOUT:0.1 | DigOUT:0.1 | DigOUT:0.1 | DigOUT:0.1 | DigOUT:0.1 | DigOUT:0.1 | DigOUT:0.1 | DigOUT:0.1 | DigOUT:0.1 | DigOUT:0.1 | DigOUT:0.1 | DigOUT:0.1 | DigOUT:0.1 | DigOUT:0.1 | DigOUT:0.1 | DigOUT:0.1 | DigOUT:0.1 | DigOUT:0.1 | DigOUT:0.1 | DigOUT:0.1 | DigOUT:0.1 | DigOUT:0.1 | DigOUT:0.1
168 | P 2.5.1.13 | IO Control Place | 444 |  | DigOUT:0.1 |  | DigOUT:0.1 | DigOUT:0.1 | DigOUT:0.1 | DigOUT:0.1 | DigOUT:0.1 | DigOUT:0.1 | DigOUT:0.1 | DigOUT:0.1 | DigOUT:0.1 | DigOUT:0.1 | DigOUT:0.1 | DigOUT:0.1 | DigOUT:0.1 | DigOUT:0.1 | DigOUT:0.1 | DigOUT:0.1 | DigOUT:0.1 | DigOUT:0.1 | DigOUT:0.1 | DigOUT:0.1 | DigOUT:0.1 | DigOUT:0.1 | DigOUT:0.1 | DigOUT:0.1 | DigOUT:0.1 | DigOUT:0.1 | DigOUT:0.1 | DigOUT:0.1 | DigOUT:0.1 | DigOUT:0.1 | DigOUT:0.1 | DigOUT:0.1 | DigOUT:0.1 | DigOUT:0.1 | DigOUT:0.1
169 | P 2.5.1.14 | Ext Brake Contrl | 445 |  | DigOUT:0.1 | Mech. Brake Close 출력 | DigOUT:0.1 | DigOUT:0.1 | DigOUT:0.1 | DigOUT:0.1 | DigOUT:0.1 | DigOUT:0.1 | DigOUT:0.1 | DigOUT:0.1 | DigOUT:0.1 | DigOUT:0.1 | DigOUT:0.1 | DigOUT:0.1 | DigOUT:0.1 | DigOUT:0.1 | DigOUT:0.1 | DigOUT:0.1 | DigOUT:0.1 | DigOUT:0.1 | DigOUT:0.1 | DigOUT:0.1 | DigOUT:0.1 | DigOUT:0.1 | DigOUT:0.1 | DigOUT:0.1 | DigOUT:0.1 | DigOUT:0.1 | DigOUT:0.1 | DigOUT:0.1 | DigOUT:0.1 | DigOUT:0.1 | DigOUT:0.1 | DigOUT:0.1 | DigOUT:0.1 | DigOUT:0.1 | DigOUT:0.1
170 | P 2.5.1.15 | ExtBrakeCtrl,Inv | 446 |  | DigOUT:0.1 | Mech. Brake Open 출력 | DigOUT:0.1 | DigOUT:0.1 | DigOUT:0.1 | DigOUT:0.1 | DigOUT:0.1 | DigOUT:0.1 | DigOUT:0.1 | DigOUT:0.1 | DigOUT:0.1 | DigOUT:0.1 | DigOUT:0.1 | DigOUT:0.1 | DigOUT:0.1 | DigOUT:0.1 | DigOUT:0.1 | DigOUT:0.1 | DigOUT:0.1 | DigOUT:0.1 | DigOUT:0.1 | DigOUT:0.1 | DigOUT:0.1 | DigOUT:0.1 | DigOUT:0.1 | DigOUT:0.1 | DigOUT:0.1 | DigOUT:0.1 | DigOUT:0.1 | DigOUT:0.1 | DigOUT:0.1 | DigOUT:0.1 | DigOUT:0.1 | DigOUT:0.1 | DigOUT:0.1 | DigOUT:0.1 | DigOUT:0.1
171 | P 2.5.1.16 | MotTherm Flt/Wrn | 452 |  | DigOUT:0.1 |  | DigOUT:0.1 | DigOUT:0.1 | DigOUT:0.1 | DigOUT:0.1 | DigOUT:0.1 | DigOUT:0.1 | DigOUT:0.1 | DigOUT:0.1 | DigOUT:0.1 | DigOUT:0.1 | DigOUT:0.1 | DigOUT:0.1 | DigOUT:0.1 | DigOUT:0.1 | DigOUT:0.1 | DigOUT:0.1 | DigOUT:0.1 | DigOUT:0.1 | DigOUT:0.1 | DigOUT:0.1 | DigOUT:0.1 | DigOUT:0.1 | DigOUT:0.1 | DigOUT:0.1 | DigOUT:0.1 | DigOUT:0.1 | DigOUT:0.1 | DigOUT:0.1 | DigOUT:0.1 | DigOUT:0.1 | DigOUT:0.1 | DigOUT:0.1 | DigOUT:0.1 | DigOUT:0.1 | DigOUT:0.1
172 | P 2.5.1.17 | Limit Control ON | 454 |  | DigOUT:0.1 |  | DigOUT:0.1 | DigOUT:0.1 | DigOUT:0.1 | DigOUT:0.1 | DigOUT:0.1 | DigOUT:0.1 | DigOUT:0.1 | DigOUT:0.1 | DigOUT:0.1 | DigOUT:0.1 | DigOUT:0.1 | DigOUT:0.1 | DigOUT:0.1 | DigOUT:0.1 | DigOUT:0.1 | DigOUT:0.1 | DigOUT:0.1 | DigOUT:0.1 | DigOUT:0.1 | DigOUT:0.1 | DigOUT:0.1 | DigOUT:0.1 | DigOUT:0.1 | DigOUT:0.1 | DigOUT:0.1 | DigOUT:0.1 | DigOUT:0.1 | DigOUT:0.1 | DigOUT:0.1 | DigOUT:0.1 | DigOUT:0.1 | DigOUT:0.1 | DigOUT:0.1 | DigOUT:0.1 | DigOUT:0.1
173 | P 2.5.1.18 | FB Dig Input 1 | 455 |  | DigOUT:0.1 |  | DigOUT:0.1 | DigOUT:0.1 | DigOUT:0.1 | DigOUT:0.1 | DigOUT:0.1 | DigOUT:0.1 | DigOUT:0.1 | DigOUT:0.1 | DigOUT:0.1 | DigOUT:0.1 | DigOUT:0.1 | DigOUT:0.1 | DigOUT:0.1 | DigOUT:0.1 | DigOUT:0.1 | DigOUT:0.1 | DigOUT:0.1 | DigOUT:0.1 | DigOUT:0.1 | DigOUT:0.1 | DigOUT:0.1 | DigOUT:0.1 | DigOUT:0.1 | DigOUT:0.1 | DigOUT:0.1 | DigOUT:0.1 | DigOUT:0.1 | DigOUT:0.1 | DigOUT:0.1 | DigOUT:0.1 | DigOUT:0.1 | DigOUT:0.1 | DigOUT:0.1 | DigOUT:0.1 | DigOUT:0.1
174 | P 2.5.1.19 | FB Dig 1 Par ID | 891 |  | 0 |  | 0 | 0 | 0 | 0 | 0 | 0 | 0 | 0 | 0 | 0 | 0 | 0 | 0 | 0 | 0 | 0 | 0 | 0 | 0 | 0 | 0 | 0 | 0 | 0 | 0 | 0 | 0 | 0 | 0 | 0 | 0 | 0 | 0 | 0 | 0
175 | P 2.5.1.20 | FB Dig Input 2 | 456 |  | DigOUT:0.1 | Brake Open Cmd.(PLC) | DigOUT:0.1 | DigOUT:0.1 | DigOUT:0.1 | DigOUT:0.1 | DigOUT:0.1 | DigOUT:0.1 | DigOUT:0.1 | DigOUT:0.1 | DigOUT:0.1 | DigOUT:0.1 | DigOUT:0.1 | DigOUT:0.1 | DigOUT:0.1 | DigOUT:0.1 | DigOUT:0.1 | DigOUT:0.1 | DigOUT:0.1 | DigOUT:0.1 | DigOUT:0.1 | DigOUT:0.1 | DigOUT:0.1 | DigOUT:0.1 | DigOUT:0.1 | DigOUT:0.1 | DigOUT:0.1 | DigOUT:0.1 | DigOUT:0.1 | DigOUT:0.1 | DigOUT:0.1 | DigOUT:0.1 | DigOUT:0.1 | DigOUT:0.1 | DigOUT:0.1 | DigOUT:0.1 | DigOUT:0.1
176 | P 2.5.1.21 | FB Dig 2 Param. | 892 | ID | 0 |  | 0 | 0 | 0 | 0 | 0 | 0 | 0 | 0 | 0 | 0 | 0 | 0 | 0 | 0 | 0 | 0 | 0 | 0 | 0 | 0 | 0 | 0 | 0 | 0 | 0 | 0 | 0 | 0 | 0 | 0 | 0 | 0 | 0 | 0 | 0
177 | P 2.5.1.22 | FB Dig Input 3 | 457 |  | DigOUT:0.1 | Motor Fan ON(PLC) | DigOUT:0.1 | DigOUT:0.1 | DigOUT:0.1 | DigOUT:0.1 | DigOUT:0.1 | DigOUT:0.1 | DigOUT:0.1 | DigOUT:0.1 | DigOUT:0.1 | DigOUT:0.1 | DigOUT:0.1 | DigOUT:0.1 | DigOUT:0.1 | DigOUT:0.1 | DigOUT:0.1 | DigOUT:0.1 | DigOUT:0.1 | DigOUT:0.1 | DigOUT:0.1 | DigOUT:0.1 | DigOUT:0.1 | DigOUT:0.1 | DigOUT:0.1 | DigOUT:0.1 | DigOUT:0.1 | DigOUT:0.1 | DigOUT:0.1 | DigOUT:0.1 | DigOUT:0.1 | DigOUT:0.1 | DigOUT:0.1 | DigOUT:0.1 | DigOUT:0.1 | DigOUT:0.1 | DigOUT:0.1
178 | P 2.5.1.23 | FB Dig 3 Param. | 893 | ID | 0 |  | 0 | 0 | 0 | 0 | 0 | 0 | 0 | 0 | 0 | 0 | 0 | 0 | 0 | 0 | 0 | 0 | 0 | 0 | 0 | 0 | 0 | 0 | 0 | 0 | 0 | 0 | 0 | 0 | 0 | 0 | 0 | 0 | 0 | 0 | 0
179 | P 2.5.1.24 | FB Dig Input 4 | 169 |  | DigOUT:0.1 |  | DigOUT:0.1 | DigOUT:0.1 | DigOUT:0.1 | DigOUT:0.1 | DigOUT:0.1 | DigOUT:0.1 | DigOUT:0.1 | DigOUT:0.1 | DigOUT:0.1 | DigOUT:0.1 | DigOUT:0.1 | DigOUT:0.1 | DigOUT:0.1 | DigOUT:0.1 | DigOUT:0.1 | DigOUT:0.1 | DigOUT:0.1 | DigOUT:0.1 | DigOUT:0.1 | DigOUT:0.1 | DigOUT:0.1 | DigOUT:0.1 | DigOUT:0.1 | DigOUT:0.1 | DigOUT:0.1 | DigOUT:0.1 | DigOUT:0.1 | DigOUT:0.1 | DigOUT:0.1 | DigOUT:0.1 | DigOUT:0.1 | DigOUT:0.1 | DigOUT:0.1 | DigOUT:0.1 | DigOUT:0.1
180 | P 2.5.1.25 | FB Dig 4 Param. | 894 | ID | 0 |  | 0 | 0 | 0 | 0 | 0 | 0 | 0 | 0 | 0 | 0 | 0 | 0 | 0 | 0 | 0 | 0 | 0 | 0 | 0 | 0 | 0 | 0 | 0 | 0 | 0 | 0 | 0 | 0 | 0 | 0 | 0 | 0 | 0 | 0 | 0
181 | P 2.5.1.26 | FB Dig Input 5 | 170 |  | DigOUT:0.1 |  | DigOUT:0.1 | DigOUT:0.1 | DigOUT:0.1 | DigOUT:0.1 | DigOUT:0.1 | DigOUT:0.1 | DigOUT:0.1 | DigOUT:0.1 | DigOUT:0.1 | DigOUT:0.1 | DigOUT:0.1 | DigOUT:0.1 | DigOUT:0.1 | DigOUT:0.1 | DigOUT:0.1 | DigOUT:0.1 | DigOUT:0.1 | DigOUT:0.1 | DigOUT:0.1 | DigOUT:0.1 | DigOUT:0.1 | DigOUT:0.1 | DigOUT:0.1 | DigOUT:0.1 | DigOUT:0.1 | DigOUT:0.1 | DigOUT:0.1 | DigOUT:0.1 | DigOUT:0.1 | DigOUT:0.1 | DigOUT:0.1 | DigOUT:0.1 | DigOUT:0.1 | DigOUT:0.1 | DigOUT:0.1
182 | P 2.5.1.27 | FB Dig 5 Param. | 895 | ID | 0 |  | 0 | 0 | 0 | 0 | 0 | 0 | 0 | 0 | 0 | 0 | 0 | 0 | 0 | 0 | 0 | 0 | 0 | 0 | 0 | 0 | 0 | 0 | 0 | 0 | 0 | 0 | 0 | 0 | 0 | 0 | 0 | 0 | 0 | 0 | 0
183 | P 2.5.1.28 | Safe Disable Act | 756 |  | DigOUT:0.1 |  | DigOUT:0.1 | DigOUT:0.1 | DigOUT:0.1 | DigOUT:0.1 | DigOUT:0.1 | DigOUT:0.1 | DigOUT:0.1 | DigOUT:0.1 | DigOUT:0.1 | DigOUT:0.1 | DigOUT:0.1 | DigOUT:0.1 | DigOUT:0.1 | DigOUT:0.1 | DigOUT:0.1 | DigOUT:0.1 | DigOUT:0.1 | DigOUT:0.1 | DigOUT:0.1 | DigOUT:0.1 | DigOUT:0.1 | DigOUT:0.1 | DigOUT:0.1 | DigOUT:0.1 | DigOUT:0.1 | DigOUT:0.1 | DigOUT:0.1 | DigOUT:0.1 | DigOUT:0.1 | DigOUT:0.1 | DigOUT:0.1 | DigOUT:0.1 | DigOUT:0.1 | DigOUT:0.1 | DigOUT:0.1
184 | P 2.5.1.29 | MCC Close Cont. | 1218 |  | DigOUT:0.1 |  | DigOUT:0.1 | DigOUT:0.1 | DigOUT:0.1 | DigOUT:0.1 | DigOUT:0.1 | DigOUT:0.1 | DigOUT:0.1 | DigOUT:0.1 | DigOUT:0.1 | DigOUT:0.1 | DigOUT:0.1 | DigOUT:0.1 | DigOUT:0.1 | DigOUT:0.1 | DigOUT:0.1 | DigOUT:0.1 | DigOUT:0.1 | DigOUT:0.1 | DigOUT:0.1 | DigOUT:0.1 | DigOUT:0.1 | DigOUT:0.1 | DigOUT:0.1 | DigOUT:0.1 | DigOUT:0.1 | DigOUT:0.1 | DigOUT:0.1 | DigOUT:0.1 | DigOUT:0.1 | DigOUT:0.1 | DigOUT:0.1 | DigOUT:0.1 | DigOUT:0.1 | DigOUT:0.1 | DigOUT:0.1
185 | P 2.5.1.30 | MCC Close Pulse | 1219 |  | DigOUT:0.1 |  | DigOUT:0.1 | DigOUT:0.1 | DigOUT:0.1 | DigOUT:0.1 | DigOUT:0.1 | DigOUT:0.1 | DigOUT:0.1 | DigOUT:0.1 | DigOUT:0.1 | DigOUT:0.1 | DigOUT:0.1 | DigOUT:0.1 | DigOUT:0.1 | DigOUT:0.1 | DigOUT:0.1 | DigOUT:0.1 | DigOUT:0.1 | DigOUT:0.1 | DigOUT:0.1 | DigOUT:0.1 | DigOUT:0.1 | DigOUT:0.1 | DigOUT:0.1 | DigOUT:0.1 | DigOUT:0.1 | DigOUT:0.1 | DigOUT:0.1 | DigOUT:0.1 | DigOUT:0.1 | DigOUT:0.1 | DigOUT:0.1 | DigOUT:0.1 | DigOUT:0.1 | DigOUT:0.1 | DigOUT:0.1
186 | P 2.5.1.31 | Motor Fan Cont. | 1805 |  | DigOUT:0.1 | Motor FAN ON 신호 출력 | DigOUT:0.1 | DigOUT:0.1 | DigOUT:0.1 | DigOUT:0.1 | DigOUT:0.1 | DigOUT:0.1 | DigOUT:0.1 | DigOUT:0.1 | DigOUT:0.1 | DigOUT:0.1 | DigOUT:0.1 | DigOUT:0.1 | DigOUT:0.1 | DigOUT:0.1 | DigOUT:0.1 | DigOUT:0.1 | DigOUT:0.1 | DigOUT:0.1 | DigOUT:0.1 | DigOUT:0.1 | DigOUT:0.1 | DigOUT:0.1 | DigOUT:0.1 | DigOUT:0.1 | DigOUT:0.1 | DigOUT:0.1 | DigOUT:0.1 | DigOUT:0.1 | DigOUT:0.1 | DigOUT:0.1 | DigOUT:0.1 | DigOUT:0.1 | DigOUT:0.1 | DigOUT:0.1 | DigOUT:0.1
187 | P 2.5.2.1 | Iout 1 signal | 464 |  | AnOUT:A.1 | AO1 Signal Source | AnOUT:A.1 | AnOUT:A.1 | AnOUT:0.1 | AnOUT:0.1 | AnOUT:0.1 | AnOUT:0.1 | AnOUT:0.1 | AnOUT:0.1 | AnOUT:0.1 | AnOUT:0.1 | AnOUT:0.1 | AnOUT:0.1 | AnOUT:0.1 | AnOUT:0.1 | AnOUT:0.1 | AnOUT:0.1 | AnOUT:0.1 | AnOUT:0.1 | AnOUT:0.1 | AnOUT:0.1 | AnOUT:0.1 | AnOUT:0.1 | AnOUT:0.1 | AnOUT:0.1 | AnOUT:0.1 | AnOUT:0.1 | AnOUT:0.1 | AnOUT:0.1 | AnOUT:0.1 | AnOUT:0.1 | AnOUT:0.1 | AnOUT:0.1 | AnOUT:0.1 | AnOUT:0.1 | AnOUT:0.1
188 | P 2.5.2.2 | Iout Content | 307 |  | 0 / Not Used |  | 4 / O/P Current | 0 / Not Used | 0 / Not Used | 0 / Not Used | 0 / Not Used | 0 / Not Used | 0 / Not Used | 0 / Not Used | 0 / Not Used | 0 / Not Used | 0 / Not Used | 0 / Not Used | 0 / Not Used | 0 / Not Used | 0 / Not Used | 0 / Not Used | 0 / Not Used | 0 / Not Used | 0 / Not Used | 0 / Not Used | 0 / Not Used | 0 / Not Used | 0 / Not Used | 0 / Not Used | 0 / Not Used | 0 / Not Used | 0 / Not Used | 0 / Not Used | 0 / Not Used | 0 / Not Used | 0 / Not Used | 0 / Not Used | 0 / Not Used | 0 / Not Used | 0 / Not Used
189 | P 2.5.2.3 | Iout Filter Time | 308 | s | 0.05 |  | 0.1 | 0.1 | 0.1 | 0.1 | 0.1 | 0.1 | 0.1 | 0.1 | 0.1 | 0.1 | 0.1 | 0.1 | 0.1 | 0.1 | 0.1 | 0.1 | 0.1 | 0.1 | 0.1 | 0.1 | 0.1 | 0.1 | 0.1 | 0.1 | 0.1 | 0.1 | 0.1 | 0.1 | 0.1 | 0.1 | 0.1 | 0.1 | 0.1 | 0.1 | 0.1
190 | P 2.5.2.4 | Iout Invert | 309 |  | 0 / No Inversion |  | 0 / No Inversion | 0 / No Inversion | 0 / No Inversion | 0 / No Inversion | 0 / No Inversion | 0 / No Inversion | 0 / No Inversion | 0 / No Inversion | 0 / No Inversion | 0 / No Inversion | 0 / No Inversion | 0 / No Inversion | 0 / No Inversion | 0 / No Inversion | 0 / No Inversion | 0 / No Inversion | 0 / No Inversion | 0 / No Inversion | 0 / No Inversion | 0 / No Inversion | 0 / No Inversion | 0 / No Inversion | 0 / No Inversion | 0 / No Inversion | 0 / No Inversion | 0 / No Inversion | 0 / No Inversion | 0 / No Inversion | 0 / No Inversion | 0 / No Inversion | 0 / No Inversion | 0 / No Inversion | 0 / No Inversion | 0 / No Inversion | 0 / No Inversion
191 | P 2.5.2.5 | Iout Minimum | 310 |  | 0 / 0 mA |  | 0 / 0 mA | 0 / 0 mA | 0 / 0 mA | 0 / 0 mA | 0 / 0 mA | 0 / 0 mA | 0 / 0 mA | 0 / 0 mA | 0 / 0 mA | 0 / 0 mA | 0 / 0 mA | 0 / 0 mA | 0 / 0 mA | 0 / 0 mA | 0 / 0 mA | 0 / 0 mA | 0 / 0 mA | 0 / 0 mA | 0 / 0 mA | 0 / 0 mA | 0 / 0 mA | 0 / 0 mA | 0 / 0 mA | 0 / 0 mA | 0 / 0 mA | 0 / 0 mA | 0 / 0 mA | 0 / 0 mA | 0 / 0 mA | 0 / 0 mA | 0 / 0 mA | 0 / 0 mA | 0 / 0 mA | 0 / 0 mA | 0 / 0 mA
192 | P 2.5.2.6 | Iout Scale | 311 | % | 100 | Scale=1 / Max.Value(%) | 200 | 100 | 100 | 100 | 100 | 100 | 100 | 100 | 100 | 100 | 100 | 100 | 100 | 100 | 100 | 100 | 100 | 100 | 100 | 100 | 100 | 100 | 100 | 100 | 100 | 100 | 100 | 100 | 100 | 100 | 100 | 100 | 100 | 100 | 100
193 | P 2.5.2.7 | Iout Offset | 375 | % | 0 |  | 0 | 0 | 0 | 0 | 0 | 0 | 0 | 0 | 0 | 0 | 0 | 0 | 0 | 0 | 0 | 0 | 0 | 0 | 0 | 0 | 0 | 0 | 0 | 0 | 0 | 0 | 0 | 0 | 0 | 0 | 0 | 0 | 0 | 0 | 0
194 | P 2.5.3.1 | Iout 2 Signal | 471 |  | AnOUT:0.1 | AO2 Signal Source | AnOUT:C.1 | AnOUT:0.1 | AnOUT:0.1 | AnOUT:0.1 | AnOUT:0.1 | AnOUT:0.1 | AnOUT:0.1 | AnOUT:0.1 | AnOUT:0.1 | AnOUT:0.1 | AnOUT:0.1 | AnOUT:0.1 | AnOUT:0.1 | AnOUT:0.1 | AnOUT:0.1 | AnOUT:0.1 | AnOUT:0.1 | AnOUT:0.1 | AnOUT:0.1 | AnOUT:0.1 | AnOUT:0.1 | AnOUT:0.1 | AnOUT:0.1 | AnOUT:0.1 | AnOUT:0.1 | AnOUT:0.1 | AnOUT:0.1 | AnOUT:0.1 | AnOUT:0.1 | AnOUT:0.1 | AnOUT:0.1 | AnOUT:0.1 | AnOUT:0.1 | AnOUT:0.1 | AnOUT:0.1
195 | P 2.5.3.2 | Iout 2 Content | 472 |  | 0 / Not Used |  | 1 / O/P Freq | 0 / Not Used | 0 / Not Used | 0 / Not Used | 0 / Not Used | 0 / Not Used | 0 / Not Used | 0 / Not Used | 0 / Not Used | 0 / Not Used | 0 / Not Used | 0 / Not Used | 0 / Not Used | 0 / Not Used | 0 / Not Used | 0 / Not Used | 0 / Not Used | 0 / Not Used | 0 / Not Used | 0 / Not Used | 0 / Not Used | 0 / Not Used | 0 / Not Used | 0 / Not Used | 0 / Not Used | 0 / Not Used | 0 / Not Used | 0 / Not Used | 0 / Not Used | 0 / Not Used | 0 / Not Used | 0 / Not Used | 0 / Not Used | 0 / Not Used | 0 / Not Used
196 | P 2.5.3.3 | Iout 2 Filter T | 473 | s | 0.05 |  | 0.1 | 0.1 | 0.1 | 0.1 | 0.1 | 0.1 | 0.1 | 0.1 | 0.1 | 0.1 | 0.1 | 0.1 | 0.1 | 0.1 | 0.1 | 0.1 | 0.1 | 0.1 | 0.1 | 0.1 | 0.1 | 0.1 | 0.1 | 0.1 | 0.1 | 0.1 | 0.1 | 0.1 | 0.1 | 0.1 | 0.1 | 0.1 | 0.1 | 0.1 | 0.1
197 | P 2.5.3.4 | Iout 2 Invert | 474 |  | 0 / No Inversion |  | 0 / No Inversion | 0 / No Inversion | 0 / No Inversion | 0 / No Inversion | 0 / No Inversion | 0 / No Inversion | 0 / No Inversion | 0 / No Inversion | 0 / No Inversion | 0 / No Inversion | 0 / No Inversion | 0 / No Inversion | 0 / No Inversion | 0 / No Inversion | 0 / No Inversion | 0 / No Inversion | 0 / No Inversion | 0 / No Inversion | 0 / No Inversion | 0 / No Inversion | 0 / No Inversion | 0 / No Inversion | 0 / No Inversion | 0 / No Inversion | 0 / No Inversion | 0 / No Inversion | 0 / No Inversion | 0 / No Inversion | 0 / No Inversion | 0 / No Inversion | 0 / No Inversion | 0 / No Inversion | 0 / No Inversion | 0 / No Inversion | 0 / No Inversion
198 | P 2.5.3.5 | Iout 2 Minimum | 475 |  | 0 / 0 mA |  | 0 / 0 mA | 0 / 0 mA | 0 / 0 mA | 0 / 0 mA | 0 / 0 mA | 0 / 0 mA | 0 / 0 mA | 0 / 0 mA | 0 / 0 mA | 0 / 0 mA | 0 / 0 mA | 0 / 0 mA | 0 / 0 mA | 0 / 0 mA | 0 / 0 mA | 0 / 0 mA | 0 / 0 mA | 0 / 0 mA | 0 / 0 mA | 0 / 0 mA | 0 / 0 mA | 0 / 0 mA | 0 / 0 mA | 0 / 0 mA | 0 / 0 mA | 0 / 0 mA | 0 / 0 mA | 0 / 0 mA | 0 / 0 mA | 0 / 0 mA | 0 / 0 mA | 0 / 0 mA | 0 / 0 mA | 0 / 0 mA | 0 / 0 mA
199 | P 2.5.3.6 | Iout 2 Scale | 476 | % | 100 | Scale=1 / Max.Value(%) | 100 | 100 | 100 | 100 | 100 | 100 | 100 | 100 | 100 | 100 | 100 | 100 | 100 | 100 | 100 | 100 | 100 | 100 | 100 | 100 | 100 | 100 | 100 | 100 | 100 | 100 | 100 | 100 | 100 | 100 | 100 | 100 | 100 | 100 | 100
200 | P 2.5.3.7 | Iout 2 Offset | 477 | % | 0 |  | 0 | 0 | 0 | 0 | 0 | 0 | 0 | 0 | 0 | 0 | 0 | 0 | 0 | 0 | 0 | 0 | 0 | 0 | 0 | 0 | 0 | 0 | 0 | 0 | 0 | 0 | 0 | 0 | 0 | 0 | 0 | 0 | 0 | 0 | 0
201 | P 2.5.4.1 | Iout 3 Signal | 478 |  | AnOUT:0.1 | AO3 Signal Source | AnOUT:C.2 | AnOUT:0.1 | AnOUT:0.1 | AnOUT:0.1 | AnOUT:0.1 | AnOUT:0.1 | AnOUT:0.1 | AnOUT:0.1 | AnOUT:0.1 | AnOUT:0.1 | AnOUT:0.1 | AnOUT:0.1 | AnOUT:0.1 | AnOUT:0.1 | AnOUT:0.1 | AnOUT:0.1 | AnOUT:0.1 | AnOUT:0.1 | AnOUT:0.1 | AnOUT:0.1 | AnOUT:0.1 | AnOUT:0.1 | AnOUT:0.1 | AnOUT:0.1 | AnOUT:0.1 | AnOUT:0.1 | AnOUT:0.1 | AnOUT:0.1 | AnOUT:0.1 | AnOUT:0.1 | AnOUT:0.1 | AnOUT:0.1 | AnOUT:0.1 | AnOUT:0.1 | AnOUT:0.1
202 | P 2.5.4.2 | Iout 3 Content | 479 |  | 0 / Not Used |  | 3 / Motor Speed | 0 / Not Used | 0 / Not Used | 0 / Not Used | 0 / Not Used | 0 / Not Used | 0 / Not Used | 0 / Not Used | 0 / Not Used | 0 / Not Used | 0 / Not Used | 0 / Not Used | 0 / Not Used | 0 / Not Used | 0 / Not Used | 0 / Not Used | 0 / Not Used | 0 / Not Used | 0 / Not Used | 0 / Not Used | 0 / Not Used | 0 / Not Used | 0 / Not Used | 0 / Not Used | 0 / Not Used | 0 / Not Used | 0 / Not Used | 0 / Not Used | 0 / Not Used | 0 / Not Used | 0 / Not Used | 0 / Not Used | 0 / Not Used | 0 / Not Used | 0 / Not Used
203 | P 2.5.4.3 | Iout 3 Filter T | 480 | s | 0.05 |  | 0.1 | 0.1 | 0.1 | 0.1 | 0.1 | 0.1 | 0.1 | 0.1 | 0.1 | 0.1 | 0.1 | 0.1 | 0.1 | 0.1 | 0.1 | 0.1 | 0.1 | 0.1 | 0.1 | 0.1 | 0.1 | 0.1 | 0.1 | 0.1 | 0.1 | 0.1 | 0.1 | 0.1 | 0.1 | 0.1 | 0.1 | 0.1 | 0.1 | 0.1 | 0.1
204 | P 2.5.4.4 | Iout 3 Invert | 481 |  | 0 / No Inversion |  | 0 / No Inversion | 0 / No Inversion | 0 / No Inversion | 0 / No Inversion | 0 / No Inversion | 0 / No Inversion | 0 / No Inversion | 0 / No Inversion | 0 / No Inversion | 0 / No Inversion | 0 / No Inversion | 0 / No Inversion | 0 / No Inversion | 0 / No Inversion | 0 / No Inversion | 0 / No Inversion | 0 / No Inversion | 0 / No Inversion | 0 / No Inversion | 0 / No Inversion | 0 / No Inversion | 0 / No Inversion | 0 / No Inversion | 0 / No Inversion | 0 / No Inversion | 0 / No Inversion | 0 / No Inversion | 0 / No Inversion | 0 / No Inversion | 0 / No Inversion | 0 / No Inversion | 0 / No Inversion | 0 / No Inversion | 0 / No Inversion | 0 / No Inversion
205 | P 2.5.4.5 | Iout 3 Minimum | 482 |  | 0 / 0 mA |  | 1 / 4mA | 0 / 0 mA | 0 / 0 mA | 0 / 0 mA | 0 / 0 mA | 0 / 0 mA | 0 / 0 mA | 0 / 0 mA | 0 / 0 mA | 0 / 0 mA | 0 / 0 mA | 0 / 0 mA | 0 / 0 mA | 0 / 0 mA | 0 / 0 mA | 0 / 0 mA | 0 / 0 mA | 0 / 0 mA | 0 / 0 mA | 0 / 0 mA | 0 / 0 mA | 0 / 0 mA | 0 / 0 mA | 0 / 0 mA | 0 / 0 mA | 0 / 0 mA | 0 / 0 mA | 0 / 0 mA | 0 / 0 mA | 0 / 0 mA | 0 / 0 mA | 0 / 0 mA | 0 / 0 mA | 0 / 0 mA | 0 / 0 mA
206 | P 2.5.4.6 | Iout 3 Scale | 483 | % | 100 |  | 50 | 100 | 100 | 100 | 100 | 100 | 100 | 100 | 100 | 100 | 100 | 100 | 100 | 100 | 100 | 100 | 100 | 100 | 100 | 100 | 100 | 100 | 100 | 100 | 100 | 100 | 100 | 100 | 100 | 100 | 100 | 100 | 100 | 100 | 100
207 | P 2.5.4.7 | Iout 3 Offset | 484 | % | 0 |  | 0 | 0 | 0 | 0 | 0 | 0 | 0 | 0 | 0 | 0 | 0 | 0 | 0 | 0 | 0 | 0 | 0 | 0 | 0 | 0 | 0 | 0 | 0 | 0 | 0 | 0 | 0 | 0 | 0 | 0 | 0 | 0 | 0 | 0 | 0
208 | P 2.5.5.1 | Iout 4 Signal | 1527 |  | AnOUT:0.1 | AO4 Signal Source | AnOUT:0.1 | AnOUT:0.1 | AnOUT:0.1 | AnOUT:0.1 | AnOUT:0.1 | AnOUT:0.1 | AnOUT:0.1 | AnOUT:0.1 | AnOUT:0.1 | AnOUT:0.1 | AnOUT:0.1 | AnOUT:0.1 | AnOUT:0.1 | AnOUT:0.1 | AnOUT:0.1 | AnOUT:0.1 | AnOUT:0.1 | AnOUT:0.1 | AnOUT:0.1 | AnOUT:0.1 | AnOUT:0.1 | AnOUT:0.1 | AnOUT:0.1 | AnOUT:0.1 | AnOUT:0.1 | AnOUT:0.1 | AnOUT:0.1 | AnOUT:0.1 | AnOUT:0.1 | AnOUT:0.1 | AnOUT:0.1 | AnOUT:0.1 | AnOUT:0.1 | AnOUT:0.1 | AnOUT:0.1
209 | P 2.5.5.2 | Iout 4 Content | 1520 |  | 0 / Not Used |  | 0 / Not Used | 0 / Not Used | 0 / Not Used | 0 / Not Used | 0 / Not Used | 0 / Not Used | 0 / Not Used | 0 / Not Used | 0 / Not Used | 0 / Not Used | 0 / Not Used | 0 / Not Used | 0 / Not Used | 0 / Not Used | 0 / Not Used | 0 / Not Used | 0 / Not Used | 0 / Not Used | 0 / Not Used | 0 / Not Used | 0 / Not Used | 0 / Not Used | 0 / Not Used | 0 / Not Used | 0 / Not Used | 0 / Not Used | 0 / Not Used | 0 / Not Used | 0 / Not Used | 0 / Not Used | 0 / Not Used | 0 / Not Used | 0 / Not Used | 0 / Not Used | 0 / Not Used
210 | P 2.5.5.3 | Iout 4 Filter T | 1521 | s | 0.02 |  | 0.1 | 0.1 | 0.1 | 0.1 | 0.1 | 0.1 | 0.1 | 0.1 | 0.1 | 0.1 | 0.1 | 0.1 | 0.1 | 0.1 | 0.1 | 0.1 | 0.1 | 0.1 | 0.1 | 0.1 | 0.1 | 0.1 | 0.1 | 0.1 | 0.1 | 0.1 | 0.1 | 0.1 | 0.1 | 0.1 | 0.1 | 0.1 | 0.1 | 0.1 | 0.1
211 | P 2.5.5.4 | Iout 4 Invert | 1522 |  | 0 / No Inversion |  | 0 / No Inversion | 0 / No Inversion | 0 / No Inversion | 0 / No Inversion | 0 / No Inversion | 0 / No Inversion | 0 / No Inversion | 0 / No Inversion | 0 / No Inversion | 0 / No Inversion | 0 / No Inversion | 0 / No Inversion | 0 / No Inversion | 0 / No Inversion | 0 / No Inversion | 0 / No Inversion | 0 / No Inversion | 0 / No Inversion | 0 / No Inversion | 0 / No Inversion | 0 / No Inversion | 0 / No Inversion | 0 / No Inversion | 0 / No Inversion | 0 / No Inversion | 0 / No Inversion | 0 / No Inversion | 0 / No Inversion | 0 / No Inversion | 0 / No Inversion | 0 / No Inversion | 0 / No Inversion | 0 / No Inversion | 0 / No Inversion | 0 / No Inversion
212 | P 2.5.5.5 | Iout 4 Minimum | 1523 |  | 0 / 0 mA |  | 0 / 0 mA | 0 / 0 mA | 0 / 0 mA | 0 / 0 mA | 0 / 0 mA | 0 / 0 mA | 0 / 0 mA | 0 / 0 mA | 0 / 0 mA | 0 / 0 mA | 0 / 0 mA | 0 / 0 mA | 0 / 0 mA | 0 / 0 mA | 0 / 0 mA | 0 / 0 mA | 0 / 0 mA | 0 / 0 mA | 0 / 0 mA | 0 / 0 mA | 0 / 0 mA | 0 / 0 mA | 0 / 0 mA | 0 / 0 mA | 0 / 0 mA | 0 / 0 mA | 0 / 0 mA | 0 / 0 mA | 0 / 0 mA | 0 / 0 mA | 0 / 0 mA | 0 / 0 mA | 0 / 0 mA | 0 / 0 mA | 0 / 0 mA
213 | P 2.5.5.6 | Iout 4 Scale | 1525 | % | 100 |  | 100 | 100 | 100 | 100 | 100 | 100 | 100 | 100 | 100 | 100 | 100 | 100 | 100 | 100 | 100 | 100 | 100 | 100 | 100 | 100 | 100 | 100 | 100 | 100 | 100 | 100 | 100 | 100 | 100 | 100 | 100 | 100 | 100 | 100 | 100
214 | P 2.5.5.7 | Iout 4 Offset | 1524 | % | 0 |  | 0 | 0 | 0 | 0 | 0 | 0 | 0 | 0 | 0 | 0 | 0 | 0 | 0 | 0 | 0 | 0 | 0 | 0 | 0 | 0 | 0 | 0 | 0 | 0 | 0 | 0 | 0 | 0 | 0 | 0 | 0 | 0 | 0 | 0 | 0
215 | P 2.5.6.1 | Dig.Out 1 Signal | 486 |  | DigOUT:0.1 |  | DigOUT:0.1 | DigOUT:0.1 | DigOUT:0.1 | DigOUT:0.1 | DigOUT:0.1 | DigOUT:0.1 | DigOUT:0.1 | DigOUT:0.1 | DigOUT:0.1 | DigOUT:0.1 | DigOUT:0.1 | DigOUT:0.1 | DigOUT:0.1 | DigOUT:0.1 | DigOUT:0.1 | DigOUT:0.1 | DigOUT:0.1 | DigOUT:0.1 | DigOUT:0.1 | DigOUT:0.1 | DigOUT:0.1 | DigOUT:0.1 | DigOUT:0.1 | DigOUT:0.1 | DigOUT:0.1 | DigOUT:0.1 | DigOUT:0.1 | DigOUT:0.1 | DigOUT:0.1 | DigOUT:0.1 | DigOUT:0.1 | DigOUT:0.1 | DigOUT:0.1 | DigOUT:0.1 | DigOUT:0.1
216 | P 2.5.6.2 | DO1 Content | 312 |  | 0 / Not Used |  | 0 / Not Used | 0 / Not Used | 0 / Not Used | 0 / Not Used | 0 / Not Used | 0 / Not Used | 0 / Not Used | 0 / Not Used | 0 / Not Used | 0 / Not Used | 0 / Not Used | 0 / Not Used | 0 / Not Used | 0 / Not Used | 0 / Not Used | 0 / Not Used | 0 / Not Used | 0 / Not Used | 0 / Not Used | 0 / Not Used | 0 / Not Used | 0 / Not Used | 0 / Not Used | 0 / Not Used | 0 / Not Used | 0 / Not Used | 0 / Not Used | 0 / Not Used | 0 / Not Used | 0 / Not Used | 0 / Not Used | 0 / Not Used | 0 / Not Used | 0 / Not Used | 0 / Not Used
217 | P 2.5.6.3 | DO1 ON Delay | 487 | s | 0 |  | 0 | 0 | 0 | 0 | 0 | 0 | 0 | 0 | 0 | 0 | 0 | 0 | 0 | 0 | 0 | 0 | 0 | 0 | 0 | 0 | 0 | 0 | 0 | 0 | 0 | 0 | 0 | 0 | 0 | 0 | 0 | 0 | 0 | 0 | 0
218 | P 2.5.6.4 | DO1 OFF Delay | 488 | s | 0 |  | 0 | 0 | 0 | 0 | 0 | 0 | 0 | 0 | 0 | 0 | 0 | 0 | 0 | 0 | 0 | 0 | 0 | 0 | 0 | 0 | 0 | 0 | 0 | 0 | 0 | 0 | 0 | 0 | 0 | 0 | 0 | 0 | 0 | 0 | 0
219 | P 2.5.6.5 | INV Delayed DO1 | 1587 |  | 0 / No |  | 0 / No | 0 / No | 0 / No | 0 / No | 0 / No | 0 / No | 0 / No | 0 / No | 0 / No | 0 / No | 0 / No | 0 / No | 0 / No | 0 / No | 0 / No | 0 / No | 0 / No | 0 / No | 0 / No | 0 / No | 0 / No | 0 / No | 0 / No | 0 / No | 0 / No | 0 / No | 0 / No | 0 / No | 0 / No | 0 / No | 0 / No | 0 / No | 0 / No | 0 / No | 0 / No
220 | P 2.5.6.6 | ID.Bit Free DO | 1216 |  | 0 |  | 0 | 0 | 0 | 0 | 0 | 0 | 0 | 0 | 0 | 0 | 0 | 0 | 0 | 0 | 0 | 0 | 0 | 0 | 0 | 0 | 0 | 0 | 0 | 0 | 0 | 0 | 0 | 0 | 0 | 0 | 0 | 0 | 0 | 0 | 0
221 | P 2.5.6.7 | DDO1 FeedBack | 1326 |  | DigIN:0.1 |  | DigIN:0.1 | DigIN:0.1 | DigIN:0.1 | DigIN:0.1 | DigIN:0.1 | DigIN:0.1 | DigIN:0.1 | DigIN:0.1 | DigIN:0.1 | DigIN:0.1 | DigIN:0.1 | DigIN:0.1 | DigIN:0.1 | DigIN:0.1 | DigIN:0.1 | DigIN:0.1 | DigIN:0.1 | DigIN:0.1 | DigIN:0.1 | DigIN:0.1 | DigIN:0.1 | DigIN:0.1 | DigIN:0.1 | DigIN:0.1 | DigIN:0.1 | DigIN:0.1 | DigIN:0.1 | DigIN:0.1 | DigIN:0.1 | DigIN:0.1 | DigIN:0.1 | DigIN:0.1 | DigIN:0.1 | DigIN:0.1 | DigIN:0.1
222 | P 2.5.6.8 | FeedBack Delay | 1808 | s | 3 |  | 3 | 3 | 3 | 3 | 3 | 3 | 3 | 3 | 3 | 3 | 3 | 3 | 3 | 3 | 3 | 3 | 3 | 3 | 3 | 3 | 3 | 3 | 3 | 3 | 3 | 3 | 3 | 3 | 3 | 3 | 3 | 3 | 3 | 3 | 3
223 | P 2.5.7.1 | Dig.Out 2 Signal | 489 |  | DigOUT:0.1 |  | DigOUT:0.1 | DigOUT:0.1 | DigOUT:0.1 | DigOUT:0.1 | DigOUT:0.1 | DigOUT:0.1 | DigOUT:0.1 | DigOUT:0.1 | DigOUT:0.1 | DigOUT:0.1 | DigOUT:0.1 | DigOUT:0.1 | DigOUT:0.1 | DigOUT:0.1 | DigOUT:0.1 | DigOUT:0.1 | DigOUT:0.1 | DigOUT:0.1 | DigOUT:0.1 | DigOUT:0.1 | DigOUT:0.1 | DigOUT:0.1 | DigOUT:0.1 | DigOUT:0.1 | DigOUT:0.1 | DigOUT:0.1 | DigOUT:0.1 | DigOUT:0.1 | DigOUT:0.1 | DigOUT:0.1 | DigOUT:0.1 | DigOUT:0.1 | DigOUT:0.1 | DigOUT:0.1 | DigOUT:0.1
224 | P 2.5.7.2 | DO2 Content | 490 |  | 0 / Not Used |  | 0 / Not Used | 0 / Not Used | 0 / Not Used | 0 / Not Used | 0 / Not Used | 0 / Not Used | 0 / Not Used | 0 / Not Used | 0 / Not Used | 0 / Not Used | 0 / Not Used | 0 / Not Used | 0 / Not Used | 0 / Not Used | 0 / Not Used | 0 / Not Used | 0 / Not Used | 0 / Not Used | 0 / Not Used | 0 / Not Used | 0 / Not Used | 0 / Not Used | 0 / Not Used | 0 / Not Used | 0 / Not Used | 0 / Not Used | 0 / Not Used | 0 / Not Used | 0 / Not Used | 0 / Not Used | 0 / Not Used | 0 / Not Used | 0 / Not Used | 0 / Not Used | 0 / Not Used
225 | P 2.5.7.3 | DO2 ON Delay | 491 | s | 0 |  | 0 | 0 | 0 | 0 | 0 | 0 | 0 | 0 | 0 | 0 | 0 | 0 | 0 | 0 | 0 | 0 | 0 | 0 | 0 | 0 | 0 | 0 | 0 | 0 | 0 | 0 | 0 | 0 | 0 | 0 | 0 | 0 | 0 | 0 | 0
226 | P 2.5.7.4 | DO2 OFF Delay | 492 | s | 0 |  | 0 | 0 | 0 | 0 | 0 | 0 | 0 | 0 | 0 | 0 | 0 | 0 | 0 | 0 | 0 | 0 | 0 | 0 | 0 | 0 | 0 | 0 | 0 | 0 | 0 | 0 | 0 | 0 | 0 | 0 | 0 | 0 | 0 | 0 | 0
227 | P 2.5.7.5 | INV Delayed DO2 | 1588 |  | 0 / No |  | 0 / No | 0 / No | 0 / No | 0 / No | 0 / No | 0 / No | 0 / No | 0 / No | 0 / No | 0 / No | 0 / No | 0 / No | 0 / No | 0 / No | 0 / No | 0 / No | 0 / No | 0 / No | 0 / No | 0 / No | 0 / No | 0 / No | 0 / No | 0 / No | 0 / No | 0 / No | 0 / No | 0 / No | 0 / No | 0 / No | 0 / No | 0 / No | 0 / No | 0 / No | 0 / No
228 | P 2.5.7.6 | ID.Bit Free DO | 1385 |  | 0 |  | 0 | 0 | 0 | 0 | 0 | 0 | 0 | 0 | 0 | 0 | 0 | 0 | 0 | 0 | 0 | 0 | 0 | 0 | 0 | 0 | 0 | 0 | 0 | 0 | 0 | 0 | 0 | 0 | 0 | 0 | 0 | 0 | 0 | 0 | 0
229 | P 2.5.7.7 | DDO2 FeedBack | 1277 |  | DigIN:0.1 |  | DigIN:0.1 | DigIN:0.1 | DigIN:0.1 | DigIN:0.1 | DigIN:0.1 | DigIN:0.1 | DigIN:0.1 | DigIN:0.1 | DigIN:0.1 | DigIN:0.1 | DigIN:0.1 | DigIN:0.1 | DigIN:0.1 | DigIN:0.1 | DigIN:0.1 | DigIN:0.1 | DigIN:0.1 | DigIN:0.1 | DigIN:0.1 | DigIN:0.1 | DigIN:0.1 | DigIN:0.1 | DigIN:0.1 | DigIN:0.1 | DigIN:0.1 | DigIN:0.1 | DigIN:0.1 | DigIN:0.1 | DigIN:0.1 | DigIN:0.1 | DigIN:0.1 | DigIN:0.1 | DigIN:0.1 | DigIN:0.1 | DigIN:0.1
230 | P 2.5.7.8 | FeedBack Delay | 1809 | s | 3 |  | 3 | 3 | 3 | 3 | 3 | 3 | 3 | 3 | 3 | 3 | 3 | 3 | 3 | 3 | 3 | 3 | 3 | 3 | 3 | 3 | 3 | 3 | 3 | 3 | 3 | 3 | 3 | 3 | 3 | 3 | 3 | 3 | 3 | 3 | 3
231 | P 2.6.1.1 | Current Limit | 107 | A | IL | P2.1.5 * Motor OverLoad | 1: 2.775
232 | P 2.6.1.2 | CurrentLim Kp | 1451 |  | 20000 |  | 20000 | 20000 | 20000 | 20000 | 20000 | 20000 | 20000 | 20000 | 20000 | 20000 | 20000 | 20000 | 20000 | 20000 | 20000 | 20000 | 20000 | 20000 | 20000 | 20000 | 20000 | 20000 | 20000 | 20000 | 20000 | 20000 | 20000 | 20000 | 20000 | 20000 | 20000 | 20000 | 20000 | 20000 | 20000
233 | P 2.6.1.3 | CurrentLim Ki | 1452 |  | 400 |  | 400 | 400 | 400 | 400 | 400 | 400 | 400 | 400 | 400 | 400 | 400 | 400 | 400 | 400 | 400 | 400 | 400 | 400 | 400 | 400 | 400 | 400 | 400 | 400 | 400 | 400 | 400 | 400 | 400 | 400 | 400 | 400 | 400 | 400 | 400
234 | P 2.6.2.1 | Power Limit | 1722 | % | 300 |  | 200 | 200 | 200 | 200 | 200 | 200 | 200 | 200 | 200 | 200 | 200 | 200 | 200 | 200 | 200 | 200 | 200 | 200 | 200 | 200 | 200 | 200 | 200 | 200 | 200 | 200 | 200 | 200 | 200 | 200 | 200 | 200 | 200 | 200 | 200
235 | P 2.6.2.2 | GenerPower Limit | 1290 | % | 300 | Generat Side Power Limit | 200 | 200 | 200 | 200 | 200 | 200 | 200 | 200 | 200 | 200 | 200 | 200 | 200 | 200 | 200 | 200 | 200 | 200 | 200 | 200 | 200 | 200 | 200 | 200 | 200 | 200 | 200 | 200 | 200 | 200 | 200 | 200 | 200 | 200 | 200
236 | P 2.6.2.3 | MotorPowerLimit | 1289 | % | 300 | Motoring Side Power Limit | 200 | 200 | 200 | 200 | 200 | 200 | 200 | 200 | 200 | 200 | 200 | 200 | 200 | 200 | 200 | 200 | 200 | 200 | 200 | 200 | 200 | 200 | 200 | 200 | 200 | 200 | 200 | 200 | 200 | 200 | 200 | 200 | 200 | 200 | 200
237 | P 2.6.3.1 | Torque Limit | 609 | % | 300 | ※ original data = x10 | 200 | 200 | 200 | 200 | 200 | 200 | 200 | 200 | 200 | 200 | 200 | 200 | 200 | 200 | 200 | 200 | 200 | 200 | 200 | 200 | 200 | 200 | 200 | 200 | 200 | 200 | 200 | 200 | 200 | 200 | 200 | 200 | 200 | 200 | 200
238 | P 2.6.3.2 | MotorTorqueLimit | 1287 | % | 300 |  | 200 | 200 | 200 | 200 | 200 | 200 | 200 | 200 | 200 | 200 | 200 | 200 | 200 | 200 | 200 | 200 | 200 | 200 | 200 | 200 | 200 | 200 | 200 | 200 | 200 | 200 | 200 | 200 | 200 | 200 | 200 | 200 | 200 | 200 | 200
239 | P 2.6.3.3 | GenerTorqueLimit | 1288 | % | 300 |  | 200 | 200 | 200 | 200 | 200 | 200 | 200 | 200 | 200 | 200 | 200 | 200 | 200 | 200 | 200 | 200 | 200 | 200 | 200 | 200 | 200 | 200 | 200 | 200 | 200 | 200 | 200 | 200 | 200 | 200 | 200 | 200 | 200 | 200 | 200
240 | P 2.6.3.4 | PullOutSlipLimit | 1291 | % | 500 |  | 200 | 200 | 200 | 200 | 200 | 200 | 200 | 200 | 200 | 200 | 200 | 200 | 200 | 200 | 200 | 200 | 200 | 200 | 200 | 200 | 200 | 200 | 200 | 200 | 200 | 200 | 200 | 200 | 200 | 200 | 200 | 200 | 200 | 200 | 200
241 | P 2.6.3.5.1 | TorqLimCtrl P | 610 |  | 3000 |  | 3000 | 3000 | 3000 | 3000 | 3000 | 3000 | 3000 | 3000 | 3000 | 3000 | 3000 | 3000 | 3000 | 3000 | 3000 | 3000 | 3000 | 3000 | 3000 | 3000 | 3000 | 3000 | 3000 | 3000 | 3000 | 3000 | 3000 | 3000 | 3000 | 3000 | 3000 | 3000 | 3000 | 3000 | 3000
242 | P 2.6.3.5.2 | TorqLimCtrl I | 611 |  | 200 |  | 200 | ` | 200 | 200 | 200 | 200 | 200 | 200 | 200 | 200 | 200 | 200 | 200 | 200 | 200 | 200 | 200 | 200 | 200 | 200 | 200 | 200 | 200 | 200 | 200 | 200 | 200 | 200 | 200 | 200 | 200 | 200 | 200 | 200 | 200
243 | P 2.6.3.6.1 | SPC Out Limit | 1382 | % | 300 | ※ original data = x10 | 200 | 200 | 200 | 200 | 200 | 200 | 200 | 200 | 200 | 200 | 200 | 200 | 200 | 200 | 200 | 200 | 200 | 200 | 200 | 200 | 200 | 200 | 200 | 200 | 200 | 200 | 200 | 200 | 200 | 200 | 200 | 200 | 200 | 200 | 200
244 | P 2.6.3.6.2 | SPC Pos Limit | 646 | % | 300 |  | 200 | 200 | 200 | 200 | 200 | 200 | 200 | 200 | 200 | 200 | 200 | 200 | 200 | 200 | 200 | 200 | 200 | 200 | 200 | 200 | 200 | 200 | 200 | 200 | 200 | 200 | 200 | 200 | 200 | 200 | 200 | 200 | 200 | 200 | 200
245 | P 2.6.3.6.3 | SPC Neg Limit | 645 | % | 300 |  | 200 | 200 | 200 | 200 | 200 | 200 | 200 | 200 | 200 | 200 | 200 | 200 | 200 | 200 | 200 | 200 | 200 | 200 | 200 | 200 | 200 | 200 | 200 | 200 | 200 | 200 | 200 | 200 | 200 | 200 | 200 | 200 | 200 | 200 | 200
246 | P 2.6.4.1 | Neg Speed Limit | 1286 | rpm | 0 |  | -1800 | -1800 | -1800 | -1800 | -1800 | -1800 | -1800 | -1800 | -1800 | -1800 | -1800 | -1800 | -1800 | -1800 | -1800 | -1800 | -1800 | -1800 | -1800 | -1800 | -1800 | -1800 | -1800 | -1800 | -1800 | -1800 | -1800 | -1800 | -1800 | -1800 | -1800 | -1800 | -1800 | -1800 | -1800
247 | P 2.6.4.2 | Pos Speed Limit | 1285 | rpm | 1500 |  | 1800 | 1800 | 1800 | 1800 | ` | 1800 | 1800 | 1800 | 1800 | 1800 | 1800 | 1800 | 1800 | 1800 | 1800 | 1800 | 1800 | 1800 | 1800 | 1800 | 1800 | 1800 | 1800 | 1800 | 1800 | 1800 | 1800 | 1800 | 1800 | 1800 | 1800 | 1800 | 1800 | 1800 | 1800
248 | P 2.6.4.3 | Zero Speed Limit | 1283 | rpm | 5 | Load Drooping에서 사용되는 0 Speed | 5 | 5 | 5 | 5 | 5 | 5 | 5 | 5 | 5 | 5 | 5 | 5 | 5 | 5 | 5 | 5 | 5 | 5 | 5 | 5 | 5 | 5 | 5 | 5 | 5 | 5 | 5 | 5 | 5 | 5 | 5 | 5 | 5 | 5 | 5
249 | P 2.6.4.4 | Max Speed 2 | 1512 | rpm | 750 | DigIN Max Speed 2 =ON시 사용되는 Max Speed | 750 | 750 | 750 | 750 | 750 | 750 | 750 | 750 | 750 | 750 | 750 | 750 | 750 | 750 | 750 | 750 | 750 | 750 | 750 | 750 | 750 | 750 | 750 | 750 | 750 | 750 | 750 | 750 | 750 | 750 | 750 | 750 | 750 | 750 | 750
250 | P 2.6.4.5 | Above Speed Lim | 1251 | rpm | 1500 | IF (Actual Speed > Above Speed Lim) 이면 FB Status Word.b10 = ON | 1500 | 1500 | 1500 | 1500 | 1500 | 1500 | 1500 | 1500 | 1500 | 1500 | 1500 | 1500 | 1500 | 1500 | 1500 | 1500 | 1500 | 1500 | 1500 | 1500 | 1500 | 1500 | 1500 | 1500 | 1500 | 1500 | 1500 | 1500 | 1500 | 1500 | 1500 | 1500 | 1500 | 1500 | 1500
251 | P 2.6.5.1 | Overvolt Contr | 607 |  | 1 / On:NoRamping | OverVoltage Controller parameter | 1 / On:NoRamping | 1 / On:NoRamping | 1 / On:NoRamping | 1 / On:NoRamping | 1 / On:NoRamping | 1 / On:NoRamping | 1 / On:NoRamping | 1 / On:NoRamping | 1 / On:NoRamping | 1 / On:NoRamping | 1 / On:NoRamping | 1 / On:NoRamping | 1 / On:NoRamping | 1 / On:NoRamping | 1 / On:NoRamping | 1 / On:NoRamping | 1 / On:NoRamping | 1 / On:NoRamping | 1 / On:NoRamping | 1 / On:NoRamping | 1 / On:NoRamping | 1 / On:NoRamping | 1 / On:NoRamping | 1 / On:NoRamping | 1 / On:NoRamping | 1 / On:NoRamping | 1 / On:NoRamping | 1 / On:NoRamping | 1 / On:NoRamping | 1 / On:NoRamping | 1 / On:NoRamping | 1 / On:NoRamping | 1 / On:NoRamping | 1 / On:NoRamping | 1 / On:NoRamping
252 | P 2.6.5.2 | OverVolt.Ref.Sel | 1262 |  | 1 / Norm.Voltage |  | 1 / Norm.Voltage | 1 / Norm.Voltage | 1 / Norm.Voltage | 1 / Norm.Voltage | 1 / Norm.Voltage | 1 / Norm.Voltage | 1 / Norm.Voltage | 1 / Norm.Voltage | 1 / Norm.Voltage | 1 / Norm.Voltage | 1 / Norm.Voltage | 1 / Norm.Voltage | 1 / Norm.Voltage | 1 / Norm.Voltage | 1 / Norm.Voltage | 1 / Norm.Voltage | 1 / Norm.Voltage | 1 / Norm.Voltage | 1 / Norm.Voltage | 1 / Norm.Voltage | 1 / Norm.Voltage | 1 / Norm.Voltage | 1 / Norm.Voltage | 1 / Norm.Voltage | 1 / Norm.Voltage | 1 / Norm.Voltage | 1 / Norm.Voltage | 1 / Norm.Voltage | 1 / Norm.Voltage | 1 / Norm.Voltage | 1 / Norm.Voltage | 1 / Norm.Voltage | 1 / Norm.Voltage | 1 / Norm.Voltage | 1 / Norm.Voltage
253 | P 2.6.5.3 | Over Voltage Kp | 1468 |  | 2000 |  | 2000 | 2000 | 2000 | 2000 | 2000 | 2000 | 2000 | 2000 | 2000 | 2000 | 2000 | 2000 | 2000 | 2000 | 2000 | 2000 | 2000 | 2000 | 2000 | 2000 | 2000 | 2000 | 2000 | 2000 | 2000 | 2000 | 2000 | 2000 | 2000 | 2000 | 2000 | 2000 | 2000 | 2000 | 2000
254 | P 2.6.5.4 | Over Voltage Ki | 1409 |  | 500 |  | 500 | 500 | 500 | 500 | 500 | 500 | 500 | 500 | 500 | 500 | 500 | 500 | 500 | 500 | 500 | 500 | 500 | 500 | 500 | 500 | 500 | 500 | 500 | 500 | 500 | 500 | 500 | 500 | 500 | 500 | 500 | 500 | 500 | 500 | 500
255 | P 2.6.5.5 | OverVoltageKpAdd | 1425 |  | 2000 |  | 2000 | 2000 | 2000 | 2000 | 2000 | 2000 | 2000 | 2000 | 2000 | 2000 | 2000 | 2000 | 2000 | 2000 | 2000 | 2000 | 2000 | 2000 | 2000 | 2000 | 2000 | 2000 | 2000 | 2000 | 2000 | 2000 | 2000 | 2000 | 2000 | 2000 | 2000 | 2000 | 2000 | 2000 | 2000
256 | P 2.6.5.6 | Brake Chopper | 504 |  | 0 / Not Used | Brake Chopper Parameter | 0 / Not Used | 0 / Not Used | 0 / Not Used | 0 / Not Used | 0 / Not Used | 0 / Not Used | 0 / Not Used | 0 / Not Used | 0 / Not Used | 0 / Not Used | 0 / Not Used | 0 / Not Used | 0 / Not Used | 0 / Not Used | 0 / Not Used | 0 / Not Used | 0 / Not Used | 0 / Not Used | 0 / Not Used | 0 / Not Used | 0 / Not Used | 0 / Not Used | 0 / Not Used | 0 / Not Used | 0 / Not Used | 0 / Not Used | 0 / Not Used | 0 / Not Used | 0 / Not Used | 0 / Not Used | 0 / Not Used | 0 / Not Used | 0 / Not Used | 0 / Not Used | 0 / Not Used
257 | P 2.6.5.7 | BrakeChopperLeve | 1267 | V | 1100 |  | 589 | 776 | 776 | 776 | 776 | 776 | 776 | 776 | 776 | 776 | 776 | 776 | 776 | 776 | 776 | 776 | 776 | 776 | 776 | 776 | 776 | 776 | 776 | 776 | 776 | 776 | 776 | 776 | 776 | 776 | 776 | 776 | 776 | 776 | 776
258 | P 2.6.5.8 | BrakeResTorqLim | 1268 | % | 300 |  | 300 | 300 | 300 | 300 | 300 | 300 | 300 | 300 | 300 | 300 | 300 | 300 | 300 | 300 | 300 | 300 | 300 | 300 | 300 | 300 | 300 | 300 | 300 | 300 | 300 | 300 | 300 | 300 | 300 | 300 | 300 | 300 | 300 | 300 | 300
259 | P 2.6.5.9 | Undervolt Contr | 608 |  | 1 / On:NoRamping | UnderVoltage Controller parameter | 1 / On:NoRamping | 1 / On:NoRamping | 1 / On:NoRamping | 1 / On:NoRamping | 1 / On:NoRamping | 1 / On:NoRamping | 1 / On:NoRamping | 1 / On:NoRamping | 1 / On:NoRamping | 1 / On:NoRamping | 1 / On:NoRamping | 1 / On:NoRamping | 1 / On:NoRamping | 1 / On:NoRamping | 1 / On:NoRamping | 1 / On:NoRamping | 1 / On:NoRamping | 1 / On:NoRamping | 1 / On:NoRamping | 1 / On:NoRamping | 1 / On:NoRamping | 1 / On:NoRamping | 1 / On:NoRamping | 1 / On:NoRamping | 1 / On:NoRamping | 1 / On:NoRamping | 1 / On:NoRamping | 1 / On:NoRamping | 1 / On:NoRamping | 1 / On:NoRamping | 1 / On:NoRamping | 1 / On:NoRamping | 1 / On:NoRamping | 1 / On:NoRamping | 1 / On:NoRamping
260 | P 2.6.5.10 | Under Voltage Kp | 1415 |  | 4000 |  | 4000 | 4000 | 4000 | 4000 | 4000 | 4000 | 4000 | 4000 | 4000 | 4000 | 4000 | 4000 | 4000 | 4000 | 4000 | 4000 | 4000 | 4000 | 4000 | 4000 | 4000 | 4000 | 4000 | 4000 | 4000 | 4000 | 4000 | 4000 | 4000 | 4000 | 4000 | 4000 | 4000 | 4000 | 4000
261 | P 2.6.5.11 | Under Voltage Ki | 1416 |  | 400 |  | 400 | 400 | 400 | 400 | 400 | 400 | 400 | 400 | 400 | 400 | 400 | 400 | 400 | 400 | 400 | 400 | 400 | 400 | 400 | 400 | 400 | 400 | 400 | 400 | 400 | 400 | 400 | 400 | 400 | 400 | 400 | 400 | 400 | 400 | 400
262 | P 2.6.5.12.1 | OverVoltageRef. | 1528 | V | 796 | CL OverVolt. Ctrl Ref. Vdc * 118% | 796 | 796 | 796 | 796 | 796 | 796 | 796 | 796 | 796 | 796 | 796 | 796 | 796 | 796 | 796 | 796 | 796 | 796 | 796 | 796 | 796 | 796 | 796 | 796 | 796 | 796 | 796 | 796 | 796 | 796 | 796 | 796 | 796 | 796 | 796
263 | P 2.6.5.12.2 | CL OV ConMotTLim | 1623 | % | 10 | CL OverVolt. Ctrl 동작시 Motoring Torq Limit | 10 | 10 | 10 | 10 | 10 | 10 | 10 | 10 | 10 | 10 | 10 | 10 | 10 | 10 | 10 | 10 | 10 | 10 | 10 | 10 | 10 | 10 | 10 | 10 | 10 | 10 | 10 | 10 | 10 | 10 | 10 | 10 | 10 | 10 | 10
264 | P 2.6.5.12.3 | CL UnderVolt.Ref | 1567 | V | 438 | CL UnderVolt. Ctrl Ref. Vdc * 65% | 438 | 438 | 438 | 438 | 438 | 438 | 438 | 438 | 438 | 438 | 438 | 438 | 438 | 438 | 438 | 438 | 438 | 438 | 438 | 438 | 438 | 438 | 438 | 438 | 438 | 438 | 438 | 438 | 438 | 438 | 438 | 438 | 438 | 438 | 438
265 | P 2.6.6.1 | LimitTotalCurren | 1901 |  | 0 / No | CL에서만 사용 | 0 / No | 0 / No | 0 / No | 0 / No | 0 / No | 0 / No | 0 / No | 0 / No | 0 / No | 0 / No | 0 / No | 0 / No | 0 / No | 0 / No | 0 / No | 0 / No | 0 / No | 0 / No | 0 / No | 0 / No | 0 / No | 0 / No | 0 / No | 0 / No | 0 / No | 0 / No | 0 / No | 0 / No | 0 / No | 0 / No | 0 / No | 0 / No | 0 / No | 0 / No | 0 / No
266 | P 2.7.1.1 | DC-Brake Current | 507 | A | 0 | DC Brake function | 0.925 | 0 | 0 | 0 | 0 | 0 | 0 | 0 | 0 | 0 | 0 | 0 | 0 | 0 | 0 | 0 | 0 | 0 | 0 | 0 | 0 | 0 | 0 | 0 | 0 | 0 | 0 | 0 | 0 | 0 | 0 | 0 | 0 | 0 | 0
267 | P 2.7.1.2 | Start DC-BrakeTm | 516 | s | 0 |  | 2 | 0 | 0 | 0 | 0 | 0 | 0 | 0 | 0 | 0 | 0 | 0 | 0 | 0 | 0 | 0 | 0 | 0 | 0 | 0 | 0 | 0 | 0 | 0 | 0 | 0 | 0 | 0 | 0 | 0 | 0 | 0 | 0 | 0 | 0
268 | P 2.7.1.3 | Stop DC-BrakeTm | 508 | s | 0 |  | 1 | 0 | 0 | 0 | 0 | 0 | 0 | 0 | 0 | 0 | 0 | 0 | 0 | 0 | 0 | 0 | 0 | 0 | 0 | 0 | 0 | 0 | 0 | 0 | 0 | 0 | 0 | 0 | 0 | 0 | 0 | 0 | 0 | 0 | 0
269 | P 2.7.1.4 | DC Brake Speed | 515 | rpm | 1 | bar: 1 to 35
270 | P 2.7.1.5 | DC-currnt Sclng | 400 |  | 0 / Not Used | DC Brake Current Ref Source | 0 / Not Used | 0 / Not Used | 0 / Not Used | 0 / Not Used | 0 / Not Used | 0 / Not Used | 0 / Not Used | 0 / Not Used | 0 / Not Used | 0 / Not Used | 0 / Not Used | 0 / Not Used | 0 / Not Used | 0 / Not Used | 0 / Not Used | 0 / Not Used | 0 / Not Used | 0 / Not Used | 0 / Not Used | 0 / Not Used | 0 / Not Used | 0 / Not Used | 0 / Not Used | 0 / Not Used | 0 / Not Used | 0 / Not Used | 0 / Not Used | 0 / Not Used | 0 / Not Used | 0 / Not Used | 0 / Not Used | 0 / Not Used | 0 / Not Used | 0 / Not Used | 0 / Not Used
271 | P 2.7.1.6 | DCBrakeCurInStop | 1080 | A | 0.1 * IH | Stop 상태에서의 DC Brake Current | 0.33 | 0 | 0 | 0 | 0 | 0 | 0 | 0 | 0 | 0 | 0 | 0 | 0 | 0 | 0 | 0 | 0 | 0 | 0 | 0 | 0 | 0 | 0 | 0 | 0 | 0 | 0 | 0 | 0 | 0 | 0 | 0 | 0 | 0 | 0
272 | P 2.7.1.7 | Flux Brake | 520 |  | 0 / Off | Flux Brake Func. On/Off | 1 / On | 0 / Off | 0 / Off | 1 / On | 0 / Off | 0 / Off | 0 / Off | 0 / Off | 0 / Off | 0 / Off | 0 / Off | 0 / Off | 0 / Off | 0 / Off | 0 / Off | 0 / Off | 0 / Off | 0 / Off | 0 / Off | 0 / Off | 0 / Off | 0 / Off | 0 / Off | 0 / Off | 0 / Off | 0 / Off | 0 / Off | 0 / Off | 0 / Off | 0 / Off | 0 / Off | 0 / Off | 0 / Off | 0 / Off | 0 / Off
273 | P 2.7.1.8 | FluxBrakeCurrent | 519 | A | IH | Flux Brake Current | 1.85 | 0 | 0 | 0 | 0 | 0 | 0 | 0 | 0 | 0 | 0 | 0 | 0 | 0 | 0 | 0 | 0 | 0 | 0 | 0 | 0 | 0 | 0 | 0 | 0 | 0 | 0 | 0 | 0 | 0 | 0 | 0 | 0 | 0 | 0
274 | P 2.7.2.1 | Start Magn Curr | 627 | A | 0 | Start Magn. Current (예:Magn Current * 1.2적용) | 1.1481 | 0 | 0 | 0 | 0 | 0 | 0 | 0 | 0 | 0 | 0 | 0 | 0 | 0 | 0 | 0 | 0 | 0 | 0 | 0 | 0 | 0 | 0 | 0 | 0 | 0 | 0 | 0 | 0 | 0 | 0 | 0 | 0 | 0 | 0
275 | P 2.7.2.2 | Start Magn Time | 628 | s | 0 | Start Magn. Current 인가시간 | 0.5 | 0.5 | 0.5 | 0.5 | 0.5 | 0.5 | 0.5 | 0.5 | 0.5 | 0.5 | 0.5 | 0.5 | 0.5 | 0.5 | 0.5 | 0.5 | 0.5 | 0.5 | 0.5 | 0.5 | 0.5 | 0.5 | 0.5 | 0.5 | 0.5 | 0.5 | 0.5 | 0.5 | 0.5 | 0.5 | 0.5 | 0.5 | 0.5 | 0.5 | 0.5
276 | P 2.7.2.3 | FluxReference | 1250 | % | 100 | Rotor Flux Reference | 100 | 100 | 100 | 100 | 100 | 100 | 100 | 100 | 100 | 100 | 100 | 100 | 100 | 100 | 100 | 100 | 100 | 100 | 100 | 100 | 100 | 100 | 100 | 100 | 100 | 100 | 100 | 100 | 100 | 100 | 100 | 100 | 100 | 100 | 100
277 | P 2.7.2.4 | Flux Off Delay | 1402 | s | 0 | Stop 후 Flux Off delay time | bar: 1 to 35
278 | P 2.7.2.5 | Stop State Flux | 1401 | % | 100 | Flux Off delay 동안 Flux 양 | 100 | 100 | 100 | 100 | 100 | 100 | 100 | 100 | 100 | 100 | 100 | 100 | 100 | 100 | 100 | 100 | 100 | 100 | 100 | 100 | 100 | 100 | 100 | 100 | 100 | 100 | 100 | 100 | 100 | 100 | 100 | 100 | 100 | 100 | 100
279 | P 2.8.1 | Motor Ctrl Mode | 600 |  | 0 / Freq Control | Motor Control Mode | 0 / Freq Control | 0 / Freq Control | 0 / Freq Control | 0 / Freq Control | 0 / Freq Control | 0 / Freq Control | 0 / Freq Control | 0 / Freq Control | 0 / Freq Control | 0 / Freq Control | 0 / Freq Control | 0 / Freq Control | 0 / Freq Control | 0 / Freq Control | 0 / Freq Control | 0 / Freq Control | 0 / Freq Control | 0 / Freq Control | 0 / Freq Control | 0 / Freq Control | 0 / Freq Control | 0 / Freq Control | 0 / Freq Control | 0 / Freq Control | 0 / Freq Control | 0 / Freq Control | 0 / Freq Control | 0 / Freq Control | 0 / Freq Control | 0 / Freq Control | 0 / Freq Control | 0 / Freq Control | 0 / Freq Control | 0 / Freq Control | 0 / Freq Control
280 | P 2.8.2 | Torque Select | 1278 |  | 1 / SpeedControl | Torque Control Select | 1 / SpeedControl | 1 / SpeedControl | 1 / SpeedControl | 1 / SpeedControl | 1 / SpeedControl | 1 / SpeedControl | 1 / SpeedControl | 1 / SpeedControl | 1 / SpeedControl | 1 / SpeedControl | 1 / SpeedControl | 1 / SpeedControl | 1 / SpeedControl | 1 / SpeedControl | 1 / SpeedControl | 1 / SpeedControl | 1 / SpeedControl | 1 / SpeedControl | 1 / SpeedControl | 1 / SpeedControl | 1 / SpeedControl | 1 / SpeedControl | 1 / SpeedControl | 1 / SpeedControl | 1 / SpeedControl | 1 / SpeedControl | 1 / SpeedControl | 1 / SpeedControl | 1 / SpeedControl | 1 / SpeedControl | 1 / SpeedControl | 1 / SpeedControl | 1 / SpeedControl | 1 / SpeedControl | 1 / SpeedControl
281 | P 2.8.3.1 | U/f Optimization | 109 |  | 0 / None | Auto Torq Boost On/Off | 0 / None | 0 / None | 0 / None | 0 / None | 0 / None | 0 / None | 0 / None | 0 / None | 0 / None | 0 / None | 0 / None | 0 / None | 0 / None | 0 / None | 0 / None | 0 / None | 0 / None | 0 / None | 0 / None | 0 / None | 0 / None | 0 / None | 0 / None | 0 / None | 0 / None | 0 / None | 0 / None | 0 / None | 0 / None | 0 / None | 0 / None | 0 / None | 0 / None | 0 / None | 0 / None
282 | P 2.8.3.2 | U/f Ratio Select | 108 |  | 0 / Linear | U/f Curve Ratio Select | 2 / Programmable | 2 / Programmable | 2 / Programmable | 2 / Programmable | 2 / Programmable | 2 / Programmable | 2 / Programmable | 2 / Programmable | 2 / Programmable | 2 / Programmable | 2 / Programmable | 2 / Programmable | 2 / Programmable | 2 / Programmable | 2 / Programmable | 2 / Programmable | 2 / Programmable | 2 / Programmable | 2 / Programmable | 2 / Programmable | 2 / Programmable | 2 / Programmable | 2 / Programmable | 2 / Programmable | 2 / Programmable | 2 / Programmable | 2 / Programmable | 2 / Programmable | 2 / Programmable | 2 / Programmable | 2 / Programmable | 2 / Programmable | 2 / Programmable | 2 / Programmable | 2 / Programmable
283 | P 2.8.3.3 | Field WeakngPnt | 602 | Hz | 50 |  | 50 | 50 | 50 | 50 | 50 | 50 | 50 | 50 | 50 | 50 | 50 | 50 | 50 | 50 | 50 | 50 | 50 | 50 | 50 | 50 | 50 | 50 | 50 | 50 | 50 | 50 | 50 | 50 | 50 | 50 | 50 | 50 | 50 | 50 | 50
284 | P 2.8.3.4 | Voltage at FWP | 603 | % | 100 |  | 100 | 100 | 100 | 100 | 100 | 100 | 100 | 100 | 100 | 100 | 100 | 100 | 100 | 100 | 100 | 100 | 100 | 100 | 100 | 100 | 100 | 100 | 100 | 100 | 100 | 100 | 100 | 100 | 100 | 100 | 100 | 100 | 100 | 100 | 100
285 | P 2.8.3.5 | U/f Mid Freq | 604 | Hz | 50 | U/f Curve 관련 | 50 | 50 | 50 | 50 | 50 | 50 | 50 | 50 | 50 | 50 | 50 | 50 | 50 | 50 | 50 | 50 | 50 | 50 | 50 | 50 | 50 | 50 | 50 | 50 | 50 | 50 | 50 | 50 | 50 | 50 | 50 | 50 | 50 | 50 | 50
286 | P 2.8.3.6 | U/f Mid Voltg | 605 | % | 100 |  | 100 | 100 | 100 | 100 | 100 | 100 | 100 | 100 | 100 | 100 | 100 | 100 | 100 | 100 | 100 | 100 | 100 | 100 | 100 | 100 | 100 | 100 | 100 | 100 | 100 | 100 | 100 | 100 | 100 | 100 | 100 | 100 | 100 | 100 | 100
287 | P 2.8.3.7 | Zero Freq Voltg | 606 | % | 1.5 |  | 1.5 | 1.5 | 1.5 | 1.5 | 1.5 | 1.5 | 1.5 | 1.5 | 1.5 | 1.5 | 1.5 | 1.5 | 1.5 | 1.5 | 1.5 | 1.5 | 1.5 | 1.5 | 1.5 | 1.5 | 1.5 | 1.5 | 1.5 | 1.5 | 1.5 | 1.5 | 1.5 | 1.5 | 1.5 | 1.5 | 1.5 | 1.5 | 1.5 | 1.5 | 1.5
288 | P 2.8.3.8 | I/f Start | 534 |  | 0 / Disabled | I/f Control | 1 / Enabled | 0 / Disabled | 0 / Disabled | 0 / Disabled | 0 / Disabled | 0 / Disabled | 0 / Disabled | 0 / Disabled | 0 / Disabled | 0 / Disabled | 0 / Disabled | 0 / Disabled | 0 / Disabled | 0 / Disabled | 0 / Disabled | 0 / Disabled | 0 / Disabled | 0 / Disabled | 0 / Disabled | 0 / Disabled | 0 / Disabled | 0 / Disabled | 0 / Disabled | 0 / Disabled | 0 / Disabled | 0 / Disabled | 0 / Disabled | 0 / Disabled | 0 / Disabled | 0 / Disabled | 0 / Disabled | 0 / Disabled | 0 / Disabled | 0 / Disabled | 0 / Disabled
289 | P 2.8.3.9 | I/f Control Lim | 1790 | % | 10 |  | 2.5 | 2.5 | 2.5 | 2.5 | 2.5 | 2.5 | 2.5 | 2.5 | 2.5 | 2.5 | 2.5 | 2.5 | 2.5 | 2.5 | 2.5 | 2.5 | 2.5 | 2.5 | 2.5 | 2.5 | 2.5 | 2.5 | 2.5 | 2.5 | 2.5 | 2.5 | 2.5 | 2.5 | 2.5 | 2.5 | 2.5 | 2.5 | 2.5 | 2.5 | 2.5
290 | P 2.8.3.10 | I/f Current | 1693 | % | 50 |  | 56.8858 | 50 | 50 | 50 | 50 | 50 | 50 | 50 | 50 | 50 | 50 | 50 | 50 | 50 | 50 | 50 | 50 | 50 | 50 | 50 | 50 | 50 | 50 | 50 | 50 | 50 | 50 | 50 | 50 | 50 | 50 | 50 | 50 | 50 | 50
291 | P 2.8.3.11 | MakeFluxTime | 660 | ms | 200 | OL Control에서 사용 (Start DC Brake사용시 생략) | 200 | 200 | 200 | 200 | 200 | 200 | 200 | 200 | 200 | 200 | 200 | 200 | 200 | 200 | 200 | 200 | 200 | 200 | 200 | 200 | 200 | 200 | 200 | 200 | 200 | 200 | 200 | 200 | 200 | 200 | 200 | 200 | 200 | 200 | 200
292 | P 2.8.4.1 | CurrentControlKp | 617 | % | 40 | Sin Filter사용시 20.0% | 40 | 40 | 40 | 40 | 40 | 40 | 40 | 40 | 40 | 40 | 40 | 40 | 40 | 40 | 40 | 40 | 40 | 40 | 40 | 40 | 40 | 40 | 40 | 40 | 40 | 40 | 40 | 40 | 40 | 40 | 40 | 40 | 40 | 40 | 40
293 | P 2.8.4.2 | CurrentControlTi | 657 | ms | 1.5 |  | 1.5 | 1.5 | 1.5 | 1.5 | 1.5 | 1.5 | 1.5 | 1.5 | 1.5 | 1.5 | 1.5 | 1.5 | 1.5 | 1.5 | 1.5 | 1.5 | 1.5 | 1.5 | 1.5 | 1.5 | 1.5 | 1.5 | 1.5 | 1.5 | 1.5 | 1.5 | 1.5 | 1.5 | 1.5 | 1.5 | 1.5 | 1.5 | 1.5 | 1.5 | 1.5
294 | P 2.8.4.3 | Encoder Selector | 1595 |  | 0 | OPT-A7사용시 CL에서 사용될 엔코더 신호 선택 | 0 | 0 | 0 | 0 | 0 | 0 | 0 | 0 | 0 | 0 | 0 | 0 | 0 | 0 | 0 | 0 | 0 | 0 | 0 | 0 | 0 | 0 | 0 | 0 | 0 | 0 | 0 | 0 | 0 | 0 | 0 | 0 | 0 | 0 | 0
295 | P 2.8.4.4 | MotorTempComMode | 1426 |  | 0 / Not Used | Motor Temp 보상방법 선택 | 0 / Not Used | 0 / Not Used | 0 / Not Used | 0 / Not Used | 0 / Not Used | 0 / Not Used | 0 / Not Used | 0 / Not Used | 0 / Not Used | 0 / Not Used | 0 / Not Used | 0 / Not Used | 0 / Not Used | 0 / Not Used | 0 / Not Used | 0 / Not Used | 0 / Not Used | 0 / Not Used | 0 / Not Used | 0 / Not Used | 0 / Not Used | 0 / Not Used | 0 / Not Used | 0 / Not Used | 0 / Not Used | 0 / Not Used | 0 / Not Used | 0 / Not Used | 0 / Not Used | 0 / Not Used | 0 / Not Used | 0 / Not Used | 0 / Not Used | 0 / Not Used | 0 / Not Used
296 | P 2.8.4.5 | Slip Adjust | 619 | % | 75 | Motor Slip 조정 | 75 | 75 | 75 | 75 | 75 | 75 | 75 | 75 | 75 | 75 | 75 | 75 | 75 | 75 | 75 | 75 | 75 | 75 | 75 | 75 | 75 | 75 | 75 | 75 | 75 | 75 | 75 | 75 | 75 | 75 | 75 | 75 | 75 | 75 | 75
297 | P 2.8.4.6 | SlipAdjustCold | 1183 | % | 75 | 20℃이하에서의 Slip 조정 | 75 | 75 | 75 | 75 | 75 | 75 | 75 | 75 | 75 | 75 | 75 | 75 | 75 | 75 | 75 | 75 | 75 | 75 | 75 | 75 | 75 | 75 | 75 | 75 | 75 | 75 | 75 | 75 | 75 | 75 | 75 | 75 | 75 | 75 | 75
298 | P 2.8.4.7 | SCTorqueChainSel | 1557 |  | 2 | SPC의 Torq Chain Sel. b0 : Add. Torq Limit b1 : Ext. Accel Comp. b5&b6:Internal Temp Comp | 2 | 2 | 2 | 2 | 2 | 2 | 2 | 2 | 2 | 2 | 2 | 2 | 2 | 2 | 2 | 2 | 2 | 2 | 2 | 2 | 2 | 2 | 2 | 2 | 2 | 2 | 2 | 2 | 2 | 2 | 2 | 2 | 2 | 2 | 2
299 | P 2.8.4.8 | TCSpeedLimitSel | 1568 |  | 257 |  | 257 | 257 | 257 | 257 | 257 | 257 | 257 | 257 | 257 | 257 | 257 | 257 | 257 | 257 | 257 | 257 | 257 | 257 | 257 | 257 | 257 | 257 | 257 | 257 | 257 | 257 | 257 | 257 | 257 | 257 | 257 | 257 | 257 | 257 | 257
300 | P 2.8.4.9 | TCDunDampGain | 1576 | % | 0 |  | 0 | 0 | 0 | 0 | 0 | 0 | 0 | 0 | 0 | 0 | 0 | 0 | 0 | 0 | 0 | 0 | 0 | 0 | 0 | 0 | 0 | 0 | 0 | 0 | 0 | 0 | 0 | 0 | 0 | 0 | 0 | 0 | 0 | 0 | 0
301 | P 2.8.4.10 | TCDynDampTC | 1577 | ms | 0 |  | 0 | 0 | 0 | 0 | 0 | 0 | 0 | 0 | 0 | 0 | 0 | 0 | 0 | 0 | 0 | 0 | 0 | 0 | 0 | 0 | 0 | 0 | 0 | 0 | 0 | 0 | 0 | 0 | 0 | 0 | 0 | 0 | 0 | 0 | 0
302 | P 2.8.5.1 | PMSMShaftPositio | 649 |  | 0 | PMSM Control | 0 | 0 | 0 | 0 | 0 | 0 | 0 | 0 | 0 | 0 | 0 | 0 | 0 | 0 | 0 | 0 | 0 | 0 | 0 | 0 | 0 | 0 | 0 | 0 | 0 | 0 | 0 | 0 | 0 | 0 | 0 | 0 | 0 | 0 | 0
303 | P 2.8.5.2 | StartAngleIdMode | 1691 |  | 0 / Automatic |  | 0 / Automatic | 0 / Automatic | 0 / Automatic | 0 / Automatic | 0 / Automatic | 0 / Automatic | 0 / Automatic | 0 / Automatic | 0 / Automatic | 0 / Automatic | 0 / Automatic | 0 / Automatic | 0 / Automatic | 0 / Automatic | 0 / Automatic | 0 / Automatic | 0 / Automatic | 0 / Automatic | 0 / Automatic | 0 / Automatic | 0 / Automatic | 0 / Automatic | 0 / Automatic | 0 / Automatic | 0 / Automatic | 0 / Automatic | 0 / Automatic | 0 / Automatic | 0 / Automatic | 0 / Automatic | 0 / Automatic | 0 / Automatic | 0 / Automatic | 0 / Automatic | 0 / Automatic
304 | P 2.8.5.3 | StartAngleIdCurr | 1756 | % | 0 |  | 0 | 0 | 0 | 0 | 0 | 0 | 0 | 0 | 0 | 0 | 0 | 0 | 0 | 0 | 0 | 0 | 0 | 0 | 0 | 0 | 0 | 0 | 0 | 0 | 0 | 0 | 0 | 0 | 0 | 0 | 0 | 0 | 0 | 0 | 0
305 | P 2.8.5.4 | PolarityPulseCur | 1566 | % | -0.1 |  | -0.1 | -0.1 | -0.1 | -0.1 | -0.1 | -0.1 | -0.1 | -0.1 | -0.1 | -0.1 | -0.1 | -0.1 | -0.1 | -0.1 | -0.1 | -0.1 | -0.1 | -0.1 | -0.1 | -0.1 | -0.1 | -0.1 | -0.1 | -0.1 | -0.1 | -0.1 | -0.1 | -0.1 | -0.1 | -0.1 | -0.1 | -0.1 | -0.1 | -0.1 | -0.1
306 | P 2.8.5.5 | StartAngleIdTime | 1755 | ms | 0 |  | 0 | 0 | 0 | 0 | 0 | 0 | 0 | 0 | 0 | 0 | 0 | 0 | 0 | 0 | 0 | 0 | 0 | 0 | 0 | 0 | 0 | 0 | 0 | 0 | 0 | 0 | 0 | 0 | 0 | 0 | 0 | 0 | 0 | 0 | 0
307 | P 2.8.5.6 | I/f Current | 1693 | % | 50 |  | 56.8858 | 50 | 50 | 50 | 50 | 50 | 50 | 50 | 50 | 50 | 50 | 50 | 50 | 50 | 50 | 50 | 50 | 50 | 50 | 50 | 50 | 50 | 50 | 50 | 50 | 50 | 50 | 50 | 50 | 50 | 50 | 50 | 50 | 50 | 50
308 | P 2.8.5.7 | I/f Control Lim | 1790 | % | 10 |  | 2.5 | 2.5 | 2.5 | 2.5 | 2.5 | 2.5 | 2.5 | 2.5 | 2.5 | 2.5 | 2.5 | 2.5 | 2.5 | 2.5 | 2.5 | 2.5 | 2.5 | 2.5 | 2.5 | 2.5 | 2.5 | 2.5 | 2.5 | 2.5 | 2.5 | 2.5 | 2.5 | 2.5 | 2.5 | 2.5 | 2.5 | 2.5 | 2.5 | 2.5 | 2.5
309 | P 2.8.5.8 | FluxCurrent Kp | 651 |  | 500 |  | 500 | 500 | 500 | 500 | 500 | 500 | 500 | 500 | 500 | 500 | 500 | 500 | 500 | 500 | 500 | 500 | 500 | 500 | 500 | 500 | 500 | 500 | 500 | 500 | 500 | 500 | 500 | 500 | 500 | 500 | 500 | 500 | 500 | 500 | 500
310 | P 2.8.5.9 | FluxCurrent Ti | 652 | ms | 5 |  | 5 | 5 | 5 | 5 | 5 | 5 | 5 | 5 | 5 | 5 | 5 | 5 | 5 | 5 | 5 | 5 | 5 | 5 | 5 | 5 | 5 | 5 | 5 | 5 | 5 | 5 | 5 | 5 | 5 | 5 | 5 | 5 | 5 | 5 | 5
311 | P 2.8.5.10 | ExtIdRef | 1730 | % | 0 |  | 0 | 0 | 0 | 0 | 0 | 0 | 0 | 0 | 0 | 0 | 0 | 0 | 0 | 0 | 0 | 0 | 0 | 0 | 0 | 0 | 0 | 0 | 0 | 0 | 0 | 0 | 0 | 0 | 0 | 0 | 0 | 0 | 0 | 0 | 0
312 | P 2.8.5.11 | EnableRsIdentifi | 654 |  | 0 / No |  | 0 / No | 0 / No | 0 / No | 0 / No | 0 / No | 0 / No | 0 / No | 0 / No | 0 / No | 0 / No | 0 / No | 0 / No | 0 / No | 0 / No | 0 / No | 0 / No | 0 / No | 0 / No | 0 / No | 0 / No | 0 / No | 0 / No | 0 / No | 0 / No | 0 / No | 0 / No | 0 / No | 0 / No | 0 / No | 0 / No | 0 / No | 0 / No | 0 / No | 0 / No | 0 / No
313 | P 2.8.5.12 | LsdVoltageDrop | 1757 |  | 0 |  | 0 | 0 | 0 | 0 | 0 | 0 | 0 | 0 | 0 | 0 | 0 | 0 | 0 | 0 | 0 | 0 | 0 | 0 | 0 | 0 | 0 | 0 | 0 | 0 | 0 | 0 | 0 | 0 | 0 | 0 | 0 | 0 | 0 | 0 | 0
314 | P 2.8.5.13 | LsqVoltageDrop | 1758 |  | 0 |  | 0 | 0 | 0 | 0 | 0 | 0 | 0 | 0 | 0 | 0 | 0 | 0 | 0 | 0 | 0 | 0 | 0 | 0 | 0 | 0 | 0 | 0 | 0 | 0 | 0 | 0 | 0 | 0 | 0 | 0 | 0 | 0 | 0 | 0 | 0
315 | P 2.8.5.14 | EncIDCurrent | 1734 | % | 90 |  | 90 | 90 | 90 | 90 | 90 | 90 | 90 | 90 | 90 | 90 | 90 | 90 | 90 | 90 | 90 | 90 | 90 | 90 | 90 | 90 | 90 | 90 | 90 | 90 | 90 | 90 | 90 | 90 | 90 | 90 | 90 | 90 | 90 | 90 | 90
316 | P 2.8.5.15 | PolarityIDMode | 1737 |  | 0 / Curr.Pulse |  | 0 / Curr.Pulse | 0 / Curr.Pulse | 0 / Curr.Pulse | 0 / Curr.Pulse | 0 / Curr.Pulse | 0 / Curr.Pulse | 0 / Curr.Pulse | 0 / Curr.Pulse | 0 / Curr.Pulse | 0 / Curr.Pulse | 0 / Curr.Pulse | 0 / Curr.Pulse | 0 / Curr.Pulse | 0 / Curr.Pulse | 0 / Curr.Pulse | 0 / Curr.Pulse | 0 / Curr.Pulse | 0 / Curr.Pulse | 0 / Curr.Pulse | 0 / Curr.Pulse | 0 / Curr.Pulse | 0 / Curr.Pulse | 0 / Curr.Pulse | 0 / Curr.Pulse | 0 / Curr.Pulse | 0 / Curr.Pulse | 0 / Curr.Pulse | 0 / Curr.Pulse | 0 / Curr.Pulse | 0 / Curr.Pulse | 0 / Curr.Pulse | 0 / Curr.Pulse | 0 / Curr.Pulse | 0 / Curr.Pulse | 0 / Curr.Pulse
317 | P 2.8.5.16 | PolarityPulsLeng | 1766 | ms | 200 |  | 200 | 200 | 200 | 200 | 200 | 200 | 200 | 200 | 200 | 200 | 200 | 200 | 200 | 200 | 200 | 200 | 200 | 200 | 200 | 200 | 200 | 200 | 200 | 200 | 200 | 200 | 200 | 200 | 200 | 200 | 200 | 200 | 200 | 200 | 200
318 | P 2.8.5.17 | PolarityDetecAng | 1748 | Deg | 1.5 |  | 1.5 | 1.5 | 1.5 | 1.5 | 1.5 | 1.5 | 1.5 | 1.5 | 1.5 | 1.5 | 1.5 | 1.5 | 1.5 | 1.5 | 1.5 | 1.5 | 1.5 | 1.5 | 1.5 | 1.5 | 1.5 | 1.5 | 1.5 | 1.5 | 1.5 | 1.5 | 1.5 | 1.5 | 1.5 | 1.5 | 1.5 | 1.5 | 1.5 | 1.5 | 1.5
319 | P 2.8.5.18 | AngleIdentMode | 1749 |  | 0 / Curr.Pulse |  | 0 / Curr.Pulse | 0 / Curr.Pulse | 0 / Curr.Pulse | 0 / Curr.Pulse | 0 / Curr.Pulse | 0 / Curr.Pulse | 0 / Curr.Pulse | 0 / Curr.Pulse | 0 / Curr.Pulse | 0 / Curr.Pulse | 0 / Curr.Pulse | 0 / Curr.Pulse | 0 / Curr.Pulse | 0 / Curr.Pulse | 0 / Curr.Pulse | 0 / Curr.Pulse | 0 / Curr.Pulse | 0 / Curr.Pulse | 0 / Curr.Pulse | 0 / Curr.Pulse | 0 / Curr.Pulse | 0 / Curr.Pulse | 0 / Curr.Pulse | 0 / Curr.Pulse | 0 / Curr.Pulse | 0 / Curr.Pulse | 0 / Curr.Pulse | 0 / Curr.Pulse | 0 / Curr.Pulse | 0 / Curr.Pulse | 0 / Curr.Pulse | 0 / Curr.Pulse | 0 / Curr.Pulse | 0 / Curr.Pulse | 0 / Curr.Pulse
320 | P 2.8.5.19 | Curr.Contr. Kp d | 1761 | % | 0 |  | 0 | 0 | 0 | 0 | 0 | 0 | 0 | 0 | 0 | 0 | 0 | 0 | 0 | 0 | 0 | 0 | 0 | 0 | 0 | 0 | 0 | 0 | 0 | 0 | 0 | 0 | 0 | 0 | 0 | 0 | 0 | 0 | 0 | 0 | 0
321 | P 2.8.5.20 | Voltage Margin | 1769 | % | 100 |  | 100 | 100 | 100 | 100 | 100 | 100 | 100 | 100 | 100 | 100 | 100 | 100 | 100 | 100 | 100 | 100 | 100 | 100 | 100 | 100 | 100 | 100 | 100 | 100 | 100 | 100 | 100 | 100 | 100 | 100 | 100 | 100 | 100 | 100 | 100
322 | P 2.8.5.21 | EncIdRunMode | 680 |  | 0 / Default |  | 0 / Default | 0 / Default | 0 / Default | 0 / Default | 0 / Default | 0 / Default | 0 / Default | 0 / Default | 0 / Default | 0 / Default | 0 / Default | 0 / Default | 0 / Default | 0 / Default | 0 / Default | 0 / Default | 0 / Default | 0 / Default | 0 / Default | 0 / Default | 0 / Default | 0 / Default | 0 / Default | 0 / Default | 0 / Default | 0 / Default | 0 / Default | 0 / Default | 0 / Default | 0 / Default | 0 / Default | 0 / Default | 0 / Default | 0 / Default | 0 / Default
323 | P 2.8.5.22 | StartAngleOffset | 696 |  | 0 |  | 0 | 0 | 0 | 0 | 0 | 0 | 0 | 0 | 0 | 0 | 0 | 0 | 0 | 0 | 0 | 0 | 0 | 0 | 0 | 0 | 0 | 0 | 0 | 0 | 0 | 0 | 0 | 0 | 0 | 0 | 0 | 0 | 0 | 0 | 0
324 | P 2.8.5.23 | VoltageCorr. Kp | 1783 |  | 0.1 |  | 0.1 | 0.1 | 0.1 | 0.1 | 0.1 | 0.1 | 0.1 | 0.1 | 0.1 | 0.1 | 0.1 | 0.1 | 0.1 | 0.1 | 0.1 | 0.1 | 0.1 | 0.1 | 0.1 | 0.1 | 0.1 | 0.1 | 0.1 | 0.1 | 0.1 | 0.1 | 0.1 | 0.1 | 0.1 | 0.1 | 0.1 | 0.1 | 0.1 | 0.1 | 0.1
325 | P 2.8.5.24 | VoltageCorr. Ki | 1784 |  | 5000 |  | 5000 | 5000 | 5000 | 5000 | 5000 | 5000 | 5000 | 5000 | 5000 | 5000 | 5000 | 5000 | 5000 | 5000 | 5000 | 5000 | 5000 | 5000 | 5000 | 5000 | 5000 | 5000 | 5000 | 5000 | 5000 | 5000 | 5000 | 5000 | 5000 | 5000 | 5000 | 5000 | 5000 | 5000 | 5000
326 | P 2.8.6.1 | TorqStabDamp | 1413 |  | 800 | STABILATORS | 800 | 800 | 800 | 800 | 800 | 800 | 800 | 800 | 800 | 800 | 800 | 800 | 800 | 800 | 800 | 800 | 800 | 800 | 800 | 800 | 800 | 800 | 800 | 800 | 800 | 800 | 800 | 800 | 800 | 800 | 800 | 800 | 800 | 800 | 800
327 | P 2.8.6.2 | TorqStabGain | 1412 |  | 100 |  | 100 | 100 | 100 | 100 | 100 | 100 | 100 | 100 | 100 | 100 | 100 | 100 | 100 | 100 | 100 | 100 | 100 | 100 | 100 | 100 | 100 | 100 | 100 | 100 | 100 | 100 | 100 | 100 | 100 | 100 | 100 | 100 | 100 | 100 | 100
328 | P 2.8.6.3 | TorqStabGainFWP | 1414 |  | 50 |  | 50 | 50 | 50 | 50 | 50 | 50 | 50 | 50 | 50 | 50 | 50 | 50 | 50 | 50 | 50 | 50 | 50 | 50 | 50 | 50 | 50 | 50 | 50 | 50 | 50 | 50 | 50 | 50 | 50 | 50 | 50 | 50 | 50 | 50 | 50
329 | P 2.8.6.4 | TorqStabLimit | 1720 |  | 150 |  | 150 | 150 | 150 | 150 | 150 | 150 | 150 | 150 | 150 | 150 | 150 | 150 | 150 | 150 | 150 | 150 | 150 | 150 | 150 | 150 | 150 | 150 | 150 | 150 | 150 | 150 | 150 | 150 | 150 | 150 | 150 | 150 | 150 | 150 | 150
330 | P 2.8.6.5 | FluxCirleStabG | 1550 |  | 5000 |  | 5000 | 5000 | 5000 | 5000 | 5000 | 5000 | 5000 | 5000 | 5000 | 5000 | 5000 | 5000 | 5000 | 5000 | 5000 | 5000 | 5000 | 5000 | 5000 | 5000 | 5000 | 5000 | 5000 | 5000 | 5000 | 5000 | 5000 | 5000 | 5000 | 5000 | 5000 | 5000 | 5000 | 5000 | 5000
331 | P 2.8.6.6 | Flux Stab Gain | 1797 |  | 800 |  | 800 | 800 | 800 | 800 | 800 | 800 | 800 | 800 | 800 | 800 | 800 | 800 | 800 | 800 | 800 | 800 | 800 | 800 | 800 | 800 | 800 | 800 | 800 | 800 | 800 | 800 | 800 | 800 | 800 | 800 | 800 | 800 | 800 | 800 | 800
332 | P 2.8.6.7 | FlucStab TC | 1551 |  | 900 |  | 900 | 900 | 900 | 900 | 900 | 900 | 900 | 900 | 900 | 900 | 900 | 900 | 900 | 900 | 900 | 900 | 900 | 900 | 900 | 900 | 900 | 900 | 900 | 900 | 900 | 900 | 900 | 900 | 900 | 900 | 900 | 900 | 900 | 900 | 900
333 | P 2.8.6.8 | VoltageStab TC | 1552 |  | 900 |  | 900 | 900 | 900 | 900 | 900 | 900 | 900 | 900 | 900 | 900 | 900 | 900 | 900 | 900 | 900 | 900 | 900 | 900 | 900 | 900 | 900 | 900 | 900 | 900 | 900 | 900 | 900 | 900 | 900 | 900 | 900 | 900 | 900 | 900 | 900
334 | P 2.8.6.9 | VoltStabGain | 1738 | % | 10 |  | 10 | 10 | 10 | 10 | 10 | 10 | 10 | 10 | 10 | 10 | 10 | 10 | 10 | 10 | 10 | 10 | 10 | 10 | 10 | 10 | 10 | 10 | 10 | 10 | 10 | 10 | 10 | 10 | 10 | 10 | 10 | 10 | 10 | 10 | 10
335 | P 2.8.6.10 | VoltStabLimit | 1553 | Hz | 1.5 |  | 1.5 | 1.5 | 1.5 | 1.5 | 1.5 | 1.5 | 1.5 | 1.5 | 1.5 | 1.5 | 1.5 | 1.5 | 1.5 | 1.5 | 1.5 | 1.5 | 1.5 | 1.5 | 1.5 | 1.5 | 1.5 | 1.5 | 1.5 | 1.5 | 1.5 | 1.5 | 1.5 | 1.5 | 1.5 | 1.5 | 1.5 | 1.5 | 1.5 | 1.5 | 1.5
336 | P 2.8.7.1 | FlyStOptions | 1610 |  | 0 |  | 0 | 0 | 0 | 0 | 0 | 0 | 0 | 0 | 0 | 0 | 0 | 0 | 0 | 0 | 0 | 0 | 0 | 0 | 0 | 0 | 0 | 0 | 0 | 0 | 0 | 0 | 0 | 0 | 0 | 0 | 0 | 0 | 0 | 0 | 0
337 | P 2.8.7.2 | MC Options | 1740 |  | 0 |  | 0 | 0 | 0 | 0 | 0 | 0 | 0 | 0 | 0 | 0 | 0 | 0 | 0 | 0 | 0 | 0 | 0 | 0 | 0 | 0 | 0 | 0 | 0 | 0 | 0 | 0 | 0 | 0 | 0 | 0 | 0 | 0 | 0 | 0 | 0
338 | P 2.8.7.3 | ResDampSelect | 1760 |  | 0 |  | 0 | 0 | 0 | 0 | 0 | 0 | 0 | 0 | 0 | 0 | 0 | 0 | 0 | 0 | 0 | 0 | 0 | 0 | 0 | 0 | 0 | 0 | 0 | 0 | 0 | 0 | 0 | 0 | 0 | 0 | 0 | 0 | 0 | 0 | 0
339 | P 2.8.7.4 | DampingFrequency | 1763 | Hz | 0 |  | 0 | 0 | 0 | 0 | 0 | 0 | 0 | 0 | 0 | 0 | 0 | 0 | 0 | 0 | 0 | 0 | 0 | 0 | 0 | 0 | 0 | 0 | 0 | 0 | 0 | 0 | 0 | 0 | 0 | 0 | 0 | 0 | 0 | 0 | 0
340 | P 2.8.7.5 | Damping Gain | 1764 | % | 0 |  | 0 | 0 | 0 | 0 | 0 | 0 | 0 | 0 | 0 | 0 | 0 | 0 | 0 | 0 | 0 | 0 | 0 | 0 | 0 | 0 | 0 | 0 | 0 | 0 | 0 | 0 | 0 | 0 | 0 | 0 | 0 | 0 | 0 | 0 | 0
341 | P 2.8.7.6 | Damping Phase | 1765 | Dec | 0 |  | 0 | 0 | 0 | 0 | 0 | 0 | 0 | 0 | 0 | 0 | 0 | 0 | 0 | 0 | 0 | 0 | 0 | 0 | 0 | 0 | 0 | 0 | 0 | 0 | 0 | 0 | 0 | 0 | 0 | 0 | 0 | 0 | 0 | 0 | 0
342 | P 2.8.7.7 | Damin Actv. Freq | 1770 | Hz | 0 |  | 0 | 0 | 0 | 0 | 0 | 0 | 0 | 0 | 0 | 0 | 0 | 0 | 0 | 0 | 0 | 0 | 0 | 0 | 0 | 0 | 0 | 0 | 0 | 0 | 0 | 0 | 0 | 0 | 0 | 0 | 0 | 0 | 0 | 0 | 0
343 | P 2.8.7.8 | DampingFilter TC | 1771 | ms | 0 |  | 0 | 0 | 0 | 0 | 0 | 0 | 0 | 0 | 0 | 0 | 0 | 0 | 0 | 0 | 0 | 0 | 0 | 0 | 0 | 0 | 0 | 0 | 0 | 0 | 0 | 0 | 0 | 0 | 0 | 0 | 0 | 0 | 0 | 0 | 0
344 | P 2.8.7.9 | Over Mod. Limit | 1515 | % | 105 | Over Modulation Limit | 105 | 105 | 105 | 105 | 105 | 105 | 105 | 105 | 105 | 105 | 105 | 105 | 105 | 105 | 105 | 105 | 105 | 105 | 105 | 105 | 105 | 105 | 105 | 105 | 105 | 105 | 105 | 105 | 105 | 105 | 105 | 105 | 105 | 105 | 105
345 | P 2.8.7.10 | ModindexLimit | 655 | % | 100 | Modulation Index Limit | 100 | 100 | 100 | 100 | 100 | 100 | 100 | 100 | 100 | 100 | 100 | 100 | 100 | 100 | 100 | 100 | 100 | 100 | 100 | 100 | 100 | 100 | 100 | 100 | 100 | 100 | 100 | 100 | 100 | 100 | 100 | 100 | 100 | 100 | 100
346 | P 2.8.7.11 | DCVoltageFilter | 1591 | Hz | 0 |  | 0 | 0 | 0 | 0 | 0 | 0 | 0 | 0 | 0 | 0 | 0 | 0 | 0 | 0 | 0 | 0 | 0 | 0 | 0 | 0 | 0 | 0 | 0 | 0 | 0 | 0 | 0 | 0 | 0 | 0 | 0 | 0 | 0 | 0 | 0
347 | P 2.8.7.12 | ProcessFrequency | 1811 | Hz | 0 |  | 0 | 0 | 0 | 0 | 0 | 0 | 0 | 0 | 0 | 0 | 0 | 0 | 0 | 0 | 0 | 0 | 0 | 0 | 0 | 0 | 0 | 0 | 0 | 0 | 0 | 0 | 0 | 0 | 0 | 0 | 0 | 0 | 0 | 0 | 0
348 | P 2.8.7.13 | GearRatioMultipl | 1558 |  | 1 | bar: 1 to 35
349 | P 2.8.7.14 | GearRatioDivider | 1559 |  | 1 | bar: 1 to 35
350 | P 2.8.8.1 | Flux 10 % | 1355 | % | 10 | Identification | 10 | 10 | 10 | 10 | 10 | 10 | 10 | 10 | 10 | 10 | 10 | 10 | 10 | 10 | 10 | 10 | 10 | 10 | 10 | 10 | 10 | 10 | 10 | 10 | 10 | 10 | 10 | 10 | 10 | 10 | 10 | 10 | 10 | 10 | 10
351 | P 2.8.8.2 | Flux 20 % | 1356 | % | 20 |  | 20 | 20 | 20 | 20 | 20 | 20 | 20 | 20 | 20 | 20 | 20 | 20 | 20 | 20 | 20 | 20 | 20 | 20 | 20 | 20 | 20 | 20 | 20 | 20 | 20 | 20 | 20 | 20 | 20 | 20 | 20 | 20 | 20 | 20 | 20
352 | P 2.8.8.3 | Flux 30 % | 1357 | % | 30 |  | 30 | 30 | 30 | 30 | 30 | 30 | 30 | 30 | 30 | 30 | 30 | 30 | 30 | 30 | 30 | 30 | 30 | 30 | 30 | 30 | 30 | 30 | 30 | 30 | 30 | 30 | 30 | 30 | 30 | 30 | 30 | 30 | 30 | 30 | 30
353 | P 2.8.8.4 | Flux 40 % | 1358 | % | 40 |  | 40 | 40 | 40 | 40 | 40 | 40 | 40 | 40 | 40 | 40 | 40 | 40 | 40 | 40 | 40 | 40 | 40 | 40 | 40 | 40 | 40 | 40 | 40 | 40 | 40 | 40 | 40 | 40 | 40 | 40 | 40 | 40 | 40 | 40 | 40
354 | P 2.8.8.5 | Flux 50 % | 1359 | % | 50 |  | 50 | 50 | 50 | 50 | 50 | 50 | 50 | 50 | 50 | 50 | 50 | 50 | 50 | 50 | 50 | 50 | 50 | 50 | 50 | 50 | 50 | 50 | 50 | 50 | 50 | 50 | 50 | 50 | 50 | 50 | 50 | 50 | 50 | 50 | 50
355 | P 2.8.8.6 | Flux 60 % | 1360 | % | 60 |  | 60 | 60 | 60 | 60 | 60 | 60 | 60 | 60 | 60 | 60 | 60 | 60 | 60 | 60 | 60 | 60 | 60 | 60 | 60 | 60 | 60 | 60 | 60 | 60 | 60 | 60 | 60 | 60 | 60 | 60 | 60 | 60 | 60 | 60 | 60
356 | P 2.8.8.7 | Flux 70 % | 1361 | % | 70 |  | 70 | 70 | 70 | 70 | 70 | 70 | 70 | 70 | 70 | 70 | 70 | 70 | 70 | 70 | 70 | 70 | 70 | 70 | 70 | 70 | 70 | 70 | 70 | 70 | 70 | 70 | 70 | 70 | 70 | 70 | 70 | 70 | 70 | 70 | 70
357 | P 2.8.8.8 | Flux 80 % | 1362 | % | 80 |  | 80 | 80 | 80 | 80 | 80 | 80 | 80 | 80 | 80 | 80 | 80 | 80 | 80 | 80 | 80 | 80 | 80 | 80 | 80 | 80 | 80 | 80 | 80 | 80 | 80 | 80 | 80 | 80 | 80 | 80 | 80 | 80 | 80 | 80 | 80
358 | P 2.8.8.9 | Flux 90 % | 1363 | % | 90 |  | 90 | 90 | 90 | 90 | 90 | 90 | 90 | 90 | 90 | 90 | 90 | 90 | 90 | 90 | 90 | 90 | 90 | 90 | 90 | 90 | 90 | 90 | 90 | 90 | 90 | 90 | 90 | 90 | 90 | 90 | 90 | 90 | 90 | 90 | 90
359 | P 2.8.8.10 | Flux 100 % | 1364 | % | 100 |  | 100 | 100 | 100 | 100 | 100 | 100 | 100 | 100 | 100 | 100 | 100 | 100 | 100 | 100 | 100 | 100 | 100 | 100 | 100 | 100 | 100 | 100 | 100 | 100 | 100 | 100 | 100 | 100 | 100 | 100 | 100 | 100 | 100 | 100 | 100
360 | P 2.8.8.11 | Flux 110 % | 1365 | % | 110 |  | 110 | 110 | 110 | 110 | 110 | 110 | 110 | 110 | 110 | 110 | 110 | 110 | 110 | 110 | 110 | 110 | 110 | 110 | 110 | 110 | 110 | 110 | 110 | 110 | 110 | 110 | 110 | 110 | 110 | 110 | 110 | 110 | 110 | 110 | 110
361 | P 2.8.8.12 | Flux 120 % | 1366 | % | 120 |  | 120 | 120 | 120 | 120 | 120 | 120 | 120 | 120 | 120 | 120 | 120 | 120 | 120 | 120 | 120 | 120 | 120 | 120 | 120 | 120 | 120 | 120 | 120 | 120 | 120 | 120 | 120 | 120 | 120 | 120 | 120 | 120 | 120 | 120 | 120
362 | P 2.8.8.13 | Flux 130 % | 1367 | % | 130 |  | 130 | 130 | 130 | 130 | 130 | 130 | 130 | 130 | 130 | 130 | 130 | 130 | 130 | 130 | 130 | 130 | 130 | 130 | 130 | 130 | 130 | 130 | 130 | 130 | 130 | 130 | 130 | 130 | 130 | 130 | 130 | 130 | 130 | 130 | 130
363 | P 2.8.8.14 | Flux 140 % | 1368 | % | 140 |  | 140 | 140 | 140 | 140 | 140 | 140 | 140 | 140 | 140 | 140 | 140 | 140 | 140 | 140 | 140 | 140 | 140 | 140 | 140 | 140 | 140 | 140 | 140 | 140 | 140 | 140 | 140 | 140 | 140 | 140 | 140 | 140 | 140 | 140 | 140
364 | P 2.8.8.15 | Flux 150 % | 1369 | % | 150 |  | 150 | 150 | 150 | 150 | 150 | 150 | 150 | 150 | 150 | 150 | 150 | 150 | 150 | 150 | 150 | 150 | 150 | 150 | 150 | 150 | 150 | 150 | 150 | 150 | 150 | 150 | 150 | 150 | 150 | 150 | 150 | 150 | 150 | 150 | 150
365 | P 2.8.8.16 | RsVoltageDrop | 662 |  | 0 |  | 0 | 0 | 0 | 0 | 0 | 0 | 0 | 0 | 0 | 0 | 0 | 0 | 0 | 0 | 0 | 0 | 0 | 0 | 0 | 0 | 0 | 0 | 0 | 0 | 0 | 0 | 0 | 0 | 0 | 0 | 0 | 0 | 0 | 0 | 0
366 | P 2.8.8.17 | IrAddZeroPVoltag | 664 |  | 0 |  | 0 | 0 | 0 | 0 | 0 | 0 | 0 | 0 | 0 | 0 | 0 | 0 | 0 | 0 | 0 | 0 | 0 | 0 | 0 | 0 | 0 | 0 | 0 | 0 | 0 | 0 | 0 | 0 | 0 | 0 | 0 | 0 | 0 | 0 | 0
367 | P 2.8.8.18 | IrAddGeneScale | 665 |  | 0 |  | 0 | 0 | 0 | 0 | 0 | 0 | 0 | 0 | 0 | 0 | 0 | 0 | 0 | 0 | 0 | 0 | 0 | 0 | 0 | 0 | 0 | 0 | 0 | 0 | 0 | 0 | 0 | 0 | 0 | 0 | 0 | 0 | 0 | 0 | 0
368 | P 2.8.8.19 | IrAddmotorScale | 667 |  | 100 |  | 100 | 100 | 100 | 100 | 100 | 100 | 100 | 100 | 100 | 100 | 100 | 100 | 100 | 100 | 100 | 100 | 100 | 100 | 100 | 100 | 100 | 100 | 100 | 100 | 100 | 100 | 100 | 100 | 100 | 100 | 100 | 100 | 100 | 100 | 100
369 | P 2.8.8.20 | LsVoltageDrop | 673 |  | 512 |  | 512 | 512 | 512 | 512 | 512 | 512 | 512 | 512 | 512 | 512 | 512 | 512 | 512 | 512 | 512 | 512 | 512 | 512 | 512 | 512 | 512 | 512 | 512 | 512 | 512 | 512 | 512 | 512 | 512 | 512 | 512 | 512 | 512 | 512 | 512
370 | P 2.8.8.21 | MotorBEMVoltage | 674 | % | 90 |  | 90 | 90 | 90 | 90 | 90 | 90 | 90 | 90 | 90 | 90 | 90 | 90 | 90 | 90 | 90 | 90 | 90 | 90 | 90 | 90 | 90 | 90 | 90 | 90 | 90 | 90 | 90 | 90 | 90 | 90 | 90 | 90 | 90 | 90 | 90
371 | P 2.8.8.22 | IU Offset | 668 |  | 10000 |  | 10000 | 10000 | 10000 | 10000 | 10000 | 10000 | 10000 | 10000 | 10000 | 10000 | 10000 | 10000 | 10000 | 10000 | 10000 | 10000 | 10000 | 10000 | 10000 | 10000 | 10000 | 10000 | 10000 | 10000 | 10000 | 10000 | 10000 | 10000 | 10000 | 10000 | 10000 | 10000 | 10000 | 10000 | 10000
372 | P 2.8.8.23 | IV Offset | 669 |  | 0 |  | 0 | 0 | 0 | 0 | 0 | 0 | 0 | 0 | 0 | 0 | 0 | 0 | 0 | 0 | 0 | 0 | 0 | 0 | 0 | 0 | 0 | 0 | 0 | 0 | 0 | 0 | 0 | 0 | 0 | 0 | 0 | 0 | 0 | 0 | 0
373 | P 2.8.8.24 | IW Offset | 670 |  | 0 |  | 0 | 0 | 0 | 0 | 0 | 0 | 0 | 0 | 0 | 0 | 0 | 0 | 0 | 0 | 0 | 0 | 0 | 0 | 0 | 0 | 0 | 0 | 0 | 0 | 0 | 0 | 0 | 0 | 0 | 0 | 0 | 0 | 0 | 0 | 0
374 | P 2.8.8.25 | Estimator Kp | 1781 |  | 400 |  | 400 | 400 | 400 | 400 | 400 | 400 | 400 | 400 | 400 | 400 | 400 | 400 | 400 | 400 | 400 | 400 | 400 | 400 | 400 | 400 | 400 | 400 | 400 | 400 | 400 | 400 | 400 | 400 | 400 | 400 | 400 | 400 | 400 | 400 | 400
375 | P 2.8.8.26 | Estimator Ki | 1782 |  | 2000 |  | 2000 | 2000 | 2000 | 2000 | 2000 | 2000 | 2000 | 2000 | 2000 | 2000 | 2000 | 2000 | 2000 | 2000 | 2000 | 2000 | 2000 | 2000 | 2000 | 2000 | 2000 | 2000 | 2000 | 2000 | 2000 | 2000 | 2000 | 2000 | 2000 | 2000 | 2000 | 2000 | 2000 | 2000 | 2000
376 | P 2.8.8.27 | VoltageDrop | 671 | % | 0 |  | 0 | 0 | 0 | 0 | 0 | 0 | 0 | 0 | 0 | 0 | 0 | 0 | 0 | 0 | 0 | 0 | 0 | 0 | 0 | 0 | 0 | 0 | 0 | 0 | 0 | 0 | 0 | 0 | 0 | 0 | 0 | 0 | 0 | 0 | 0
377 | P 2.8.8.28 | ID Run Curr. Kp | 695 |  | 5000 |  | 5000 | 5000 | 5000 | 5000 | 5000 | 5000 | 5000 | 5000 | 5000 | 5000 | 5000 | 5000 | 5000 | 5000 | 5000 | 5000 | 5000 | 5000 | 5000 | 5000 | 5000 | 5000 | 5000 | 5000 | 5000 | 5000 | 5000 | 5000 | 5000 | 5000 | 5000 | 5000 | 5000 | 5000 | 5000
378 | P 2.8.8.29 | DeadTimeComp. | 1751 |  | 2000 |  | 2000 | 2000 | 2000 | 2000 | 2000 | 2000 | 2000 | 2000 | 2000 | 2000 | 2000 | 2000 | 2000 | 2000 | 2000 | 2000 | 2000 | 2000 | 2000 | 2000 | 2000 | 2000 | 2000 | 2000 | 2000 | 2000 | 2000 | 2000 | 2000 | 2000 | 2000 | 2000 | 2000 | 2000 | 2000
379 | P 2.8.8.30 | DeadTieContCurL | 1752 |  | 100 |  | 100 | 100 | 100 | 100 | 100 | 100 | 100 | 100 | 100 | 100 | 100 | 100 | 100 | 100 | 100 | 100 | 100 | 100 | 100 | 100 | 100 | 100 | 100 | 100 | 100 | 100 | 100 | 100 | 100 | 100 | 100 | 100 | 100 | 100 | 100
380 | P 2.8.9.1 | DeadTHWCompDisab | 1750 |  | 0 / Enable | Fine Tuning | 0 / Enable | 0 / Enable | 0 / Enable | 0 / Enable | 0 / Enable | 0 / Enable | 0 / Enable | 0 / Enable | 0 / Enable | 0 / Enable | 0 / Enable | 0 / Enable | 0 / Enable | 0 / Enable | 0 / Enable | 0 / Enable | 0 / Enable | 0 / Enable | 0 / Enable | 0 / Enable | 0 / Enable | 0 / Enable | 0 / Enable | 0 / Enable | 0 / Enable | 0 / Enable | 0 / Enable | 0 / Enable | 0 / Enable | 0 / Enable | 0 / Enable | 0 / Enable | 0 / Enable | 0 / Enable | 0 / Enable
381 | P 2.8.9.2 | CurrMeasFCompTC | 1554 |  | 0 |  | 0 | 0 | 0 | 0 | 0 | 0 | 0 | 0 | 0 | 0 | 0 | 0 | 0 | 0 | 0 | 0 | 0 | 0 | 0 | 0 | 0 | 0 | 0 | 0 | 0 | 0 | 0 | 0 | 0 | 0 | 0 | 0 | 0 | 0 | 0
382 | P 2.8.9.3 | CurrLimOptions | 1702 |  | 0 |  | 0 | 0 | 0 | 0 | 0 | 0 | 0 | 0 | 0 | 0 | 0 | 0 | 0 | 0 | 0 | 0 | 0 | 0 | 0 | 0 | 0 | 0 | 0 | 0 | 0 | 0 | 0 | 0 | 0 | 0 | 0 | 0 | 0 | 0 | 0
383 | P 2.8.9.4 | AdConvStartShift | 1701 |  | 0 |  | 0 | 0 | 0 | 0 | 0 | 0 | 0 | 0 | 0 | 0 | 0 | 0 | 0 | 0 | 0 | 0 | 0 | 0 | 0 | 0 | 0 | 0 | 0 | 0 | 0 | 0 | 0 | 0 | 0 | 0 | 0 | 0 | 0 | 0 | 0
384 | P 2.8.9.5 | DCVoltageBalGain | 1519 | % | 100 |  | 100 | 100 | 100 | 100 | 100 | 100 | 100 | 100 | 100 | 100 | 100 | 100 | 100 | 100 | 100 | 100 | 100 | 100 | 100 | 100 | 100 | 100 | 100 | 100 | 100 | 100 | 100 | 100 | 100 | 100 | 100 | 100 | 100 | 100 | 100
385 | P 2.8.10.1 | NoLoadMagnCurrnt | 1739 | A | 0 | Synchronous Machine Control | 0 | 0 | 0 | 0 | 0 | 0 | 0 | 0 | 0 | 0 | 0 | 0 | 0 | 0 | 0 | 0 | 0 | 0 | 0 | 0 | 0 | 0 | 0 | 0 | 0 | 0 | 0 | 0 | 0 | 0 | 0 | 0 | 0 | 0 | 0
386 | P 2.8.10.2 | MaxMagnCurrent | 1745 | A | 0 |  | 0 | 0 | 0 | 0 | 0 | 0 | 0 | 0 | 0 | 0 | 0 | 0 | 0 | 0 | 0 | 0 | 0 | 0 | 0 | 0 | 0 | 0 | 0 | 0 | 0 | 0 | 0 | 0 | 0 | 0 | 0 | 0 | 0 | 0 | 0
387 | P 2.8.10.3.1 | CurrentRefOffset | 1746 | % | 0 |  | 0 | 0 | 0 | 0 | 0 | 0 | 0 | 0 | 0 | 0 | 0 | 0 | 0 | 0 | 0 | 0 | 0 | 0 | 0 | 0 | 0 | 0 | 0 | 0 | 0 | 0 | 0 | 0 | 0 | 0 | 0 | 0 | 0 | 0 | 0
388 | P 2.8.10.3.2 | CosPhii Kp | 1753 | % | 10 |  | 10 | 10 | 10 | 10 | 10 | 10 | 10 | 10 | 10 | 10 | 10 | 10 | 10 | 10 | 10 | 10 | 10 | 10 | 10 | 10 | 10 | 10 | 10 | 10 | 10 | 10 | 10 | 10 | 10 | 10 | 10 | 10 | 10 | 10 | 10
389 | P 2.8.10.3.3 | CosPhii Ti | 1754 | ms | 100 |  | 100 | 100 | 100 | 100 | 100 | 100 | 100 | 100 | 100 | 100 | 100 | 100 | 100 | 100 | 100 | 100 | 100 | 100 | 100 | 100 | 100 | 100 | 100 | 100 | 100 | 100 | 100 | 100 | 100 | 100 | 100 | 100 | 100 | 100 | 100
390 | P 2.8.10.3.4 | FluxCtrl Kp | 1772 | % | 400 |  | 400 | 400 | 400 | 400 | 400 | 400 | 400 | 400 | 400 | 400 | 400 | 400 | 400 | 400 | 400 | 400 | 400 | 400 | 400 | 400 | 400 | 400 | 400 | 400 | 400 | 400 | 400 | 400 | 400 | 400 | 400 | 400 | 400 | 400 | 400
391 | P 2.8.10.4.1 | MagnRef AO | 1742 |  | AnOUT:0.1 |  | AnOUT:0.1 | AnOUT:0.1 | AnOUT:0.1 | AnOUT:0.1 | AnOUT:0.1 | AnOUT:0.1 | AnOUT:0.1 | AnOUT:0.1 | AnOUT:0.1 | AnOUT:0.1 | AnOUT:0.1 | AnOUT:0.1 | AnOUT:0.1 | AnOUT:0.1 | AnOUT:0.1 | AnOUT:0.1 | AnOUT:0.1 | AnOUT:0.1 | AnOUT:0.1 | AnOUT:0.1 | AnOUT:0.1 | AnOUT:0.1 | AnOUT:0.1 | AnOUT:0.1 | AnOUT:0.1 | AnOUT:0.1 | AnOUT:0.1 | AnOUT:0.1 | AnOUT:0.1 | AnOUT:0.1 | AnOUT:0.1 | AnOUT:0.1 | AnOUT:0.1 | AnOUT:0.1 | AnOUT:0.1
392 | P 2.8.10.4.2 | 20 mA Ref | 1743 | % | 0 |  | 0 | 0 | 0 | 0 | 0 | 0 | 0 | 0 | 0 | 0 | 0 | 0 | 0 | 0 | 0 | 0 | 0 | 0 | 0 | 0 | 0 | 0 | 0 | 0 | 0 | 0 | 0 | 0 | 0 | 0 | 0 | 0 | 0 | 0 | 0
393 | P 2.8.10.5.1 | Magn Act AI | 1744 |  | AnIN:0.1 |  | AnIN:0.1 | AnIN:0.1 | AnIN:0.1 | AnIN:0.1 | AnIN:0.1 | AnIN:0.1 | AnIN:0.1 | AnIN:0.1 | AnIN:0.1 | AnIN:0.1 | AnIN:0.1 | AnIN:0.1 | AnIN:0.1 | AnIN:0.1 | AnIN:0.1 | AnIN:0.1 | AnIN:0.1 | AnIN:0.1 | AnIN:0.1 | AnIN:0.1 | AnIN:0.1 | AnIN:0.1 | AnIN:0.1 | AnIN:0.1 | AnIN:0.1 | AnIN:0.1 | AnIN:0.1 | AnIN:0.1 | AnIN:0.1 | AnIN:0.1 | AnIN:0.1 | AnIN:0.1 | AnIN:0.1 | AnIN:0.1 | AnIN:0.1
394 | P 2.8.10.5.2 | MagnAINomLevel | 1747 | % | 0 |  | 0 | 0 | 0 | 0 | 0 | 0 | 0 | 0 | 0 | 0 | 0 | 0 | 0 | 0 | 0 | 0 | 0 | 0 | 0 | 0 | 0 | 0 | 0 | 0 | 0 | 0 | 0 | 0 | 0 | 0 | 0 | 0 | 0 | 0 | 0
395 | P 2.8.10.6.1 | MgnReadyToStart | 1820 |  | DigIN:0.1 |  | DigIN:0.1 | DigIN:0.1 | DigIN:0.1 | DigIN:0.1 | DigIN:0.1 | DigIN:0.1 | DigIN:0.1 | DigIN:0.1 | DigIN:0.1 | DigIN:0.1 | DigIN:0.1 | DigIN:0.1 | DigIN:0.1 | DigIN:0.1 | DigIN:0.1 | DigIN:0.1 | DigIN:0.1 | DigIN:0.1 | DigIN:0.1 | DigIN:0.1 | DigIN:0.1 | DigIN:0.1 | DigIN:0.1 | DigIN:0.1 | DigIN:0.1 | DigIN:0.1 | DigIN:0.1 | DigIN:0.1 | DigIN:0.1 | DigIN:0.1 | DigIN:0.1 | DigIN:0.1 | DigIN:0.1 | DigIN:0.1 | DigIN:0.1
396 | P 2.8.10.6.2 | MgnReadyForLoad | 1921 |  | DigIN:0.1 |  | DigIN:0.1 | DigIN:0.1 | DigIN:0.1 | DigIN:0.1 | DigIN:0.1 | DigIN:0.1 | DigIN:0.1 | DigIN:0.1 | DigIN:0.1 | DigIN:0.1 | DigIN:0.1 | DigIN:0.1 | DigIN:0.1 | DigIN:0.1 | DigIN:0.1 | DigIN:0.1 | DigIN:0.1 | DigIN:0.1 | DigIN:0.1 | DigIN:0.1 | DigIN:0.1 | DigIN:0.1 | DigIN:0.1 | DigIN:0.1 | DigIN:0.1 | DigIN:0.1 | DigIN:0.1 | DigIN:0.1 | DigIN:0.1 | DigIN:0.1 | DigIN:0.1 | DigIN:0.1 | DigIN:0.1 | DigIN:0.1 | DigIN:0.1
397 | P 2.8.10.6.3 | StartMagnSystem | 1818 |  | DigOUT:0.1 |  | DigOUT:0.1 | DigOUT:0.1 | DigOUT:0.1 | DigOUT:0.1 | DigOUT:0.1 | DigOUT:0.1 | DigOUT:0.1 | DigOUT:0.1 | DigOUT:0.1 | DigOUT:0.1 | DigOUT:0.1 | DigOUT:0.1 | DigOUT:0.1 | DigOUT:0.1 | DigOUT:0.1 | DigOUT:0.1 | DigOUT:0.1 | DigOUT:0.1 | DigOUT:0.1 | DigOUT:0.1 | DigOUT:0.1 | DigOUT:0.1 | DigOUT:0.1 | DigOUT:0.1 | DigOUT:0.1 | DigOUT:0.1 | DigOUT:0.1 | DigOUT:0.1 | DigOUT:0.1 | DigOUT:0.1 | DigOUT:0.1 | DigOUT:0.1 | DigOUT:0.1 | DigOUT:0.1 | DigOUT:0.1
398 | P 2.8.10.6.4 | StartMagnetizat | 1819 |  | DigOUT:0.1 |  | DigOUT:0.1 | DigOUT:0.1 | DigOUT:0.1 | DigOUT:0.1 | DigOUT:0.1 | DigOUT:0.1 | DigOUT:0.1 | DigOUT:0.1 | DigOUT:0.1 | DigOUT:0.1 | DigOUT:0.1 | DigOUT:0.1 | DigOUT:0.1 | DigOUT:0.1 | DigOUT:0.1 | DigOUT:0.1 | DigOUT:0.1 | DigOUT:0.1 | DigOUT:0.1 | DigOUT:0.1 | DigOUT:0.1 | DigOUT:0.1 | DigOUT:0.1 | DigOUT:0.1 | DigOUT:0.1 | DigOUT:0.1 | DigOUT:0.1 | DigOUT:0.1 | DigOUT:0.1 | DigOUT:0.1 | DigOUT:0.1 | DigOUT:0.1 | DigOUT:0.1 | DigOUT:0.1 | DigOUT:0.1
399 | P 2.9.1.1 | Speed Control Kp | 613 |  | 30 | CL Control에서 Speed Controller gain | 30 | 30 | 30 | 30 | 30 | 30 | 30 | 30 | 30 | 30 | 30 | 30 | 30 | 30 | 30 | 30 | 30 | 30 | 30 | 30 | 30 | 30 | 30 | 30 | 30 | 30 | 30 | 30 | 30 | 30 | 30 | 30 | 30 | 30 | 30
400 | P 2.9.1.2 | Speed Control Ti | 614 | ms | 100 |  | 100 | 100 | 100 | 100 | 100 | 100 | 100 | 100 | 100 | 100 | 100 | 100 | 100 | 100 | 100 | 100 | 100 | 100 | 100 | 100 | 100 | 100 | 100 | 100 | 100 | 100 | 100 | 100 | 100 | 100 | 100 | 100 | 100 | 100 | 100
401 | P 2.9.1.3 | Start 0SpeedTime | 615 | ms | 100 | Start Cmd.후 0속도 유지시간 (only CL Control) | 0 | 0 | 0 | 0 | 0 | 0 | 0 | 0 | 0 | 0 | 0 | 0 | 0 | 0 | 0 | 0 | 0 | 0 | 0 | 0 | 0 | 0 | 0 | 0 | 0 | 0 | 0 | 0 | 0 | 0 | 0 | 0 | 0 | 0 | 0
402 | P 2.9.1.4 | Stop 0 SpeedTime | 616 | ms | 100 | Stop Cmd 및 감속후 0속도 유지시간 (only CL Control) | 100 | 100 | 100 | 100 | 100 | 100 | 100 | 100 | 100 | 100 | 100 | 100 | 100 | 100 | 100 | 100 | 100 | 100 | 100 | 100 | 100 | 100 | 100 | 100 | 100 | 100 | 100 | 100 | 100 | 100 | 100 | 100 | 100 | 100 | 100
403 | P 2.9.1.5 | SPC f0 Point | 1300 | rpm | 0 |  | 50 | 50 | 50 | 50 | 50 | 50 | 50 | 50 | 50 | 50 | 50 | 50 | 50 | 50 | 50 | 50 | 50 | 50 | 50 | 50 | 50 | 50 | 50 | 50 | 50 | 50 | 50 | 50 | 50 | 50 | 50 | 50 | 50 | 50 | 50
404 | P 2.9.1.6 | SPC f1 Point | 1301 | rpm | 0 |  | 100 | 100 | 100 | 100 | 100 | 100 | 100 | 100 | 100 | 100 | 100 | 100 | 100 | 100 | 100 | 100 | 100 | 100 | 100 | 100 | 100 | 100 | 100 | 100 | 100 | 100 | 100 | 100 | 100 | 100 | 100 | 100 | 100 | 100 | 100
405 | P 2.9.1.7 | SPC Kp f0 | 1299 | % | 100 |  | 100 | 100 | 100 | 100 | 100 | 100 | 100 | 100 | 100 | 100 | 100 | 100 | 100 | 100 | 100 | 100 | 100 | 100 | 100 | 100 | 100 | 100 | 100 | 100 | 100 | 100 | 100 | 100 | 100 | 100 | 100 | 100 | 100 | 100 | 100
406 | P 2.9.1.8 | SPC Kp FWP | 1298 | % | 100 |  | 100 | 100 | 100 | 100 | 100 | 100 | 100 | 100 | 100 | 100 | 100 | 100 | 100 | 100 | 100 | 100 | 100 | 100 | 100 | 100 | 100 | 100 | 100 | 100 | 100 | 100 | 100 | 100 | 100 | 100 | 100 | 100 | 100 | 100 | 100
407 | P 2.9.1.9 | SPC Torq Min | 1296 | % | 0 |  | 0 | 0 | 0 | 0 | 0 | 0 | 0 | 0 | 0 | 0 | 0 | 0 | 0 | 0 | 0 | 0 | 0 | 0 | 0 | 0 | 0 | 0 | 0 | 0 | 0 | 0 | 0 | 0 | 0 | 0 | 0 | 0 | 0 | 0 | 0
408 | P 2.9.1.10 | SPC Kp Torq Min | 1295 | % | 100 |  | 100 | 100 | 100 | 100 | 100 | 100 | 100 | 100 | 100 | 100 | 100 | 100 | 100 | 100 | 100 | 100 | 100 | 100 | 100 | 100 | 100 | 100 | 100 | 100 | 100 | 100 | 100 | 100 | 100 | 100 | 100 | 100 | 100 | 100 | 100
409 | P 2.9.1.11 | SCP Kp TC Torq | 1297 | ms | 0 |  | 0 | 0 | 0 | 0 | 0 | 0 | 0 | 0 | 0 | 0 | 0 | 0 | 0 | 0 | 0 | 0 | 0 | 0 | 0 | 0 | 0 | 0 | 0 | 0 | 0 | 0 | 0 | 0 | 0 | 0 | 0 | 0 | 0 | 0 | 0
410 | P 2.9.1.12 | Accel.Compens. | 626 | s | 0 | 가감속시 관성보상 | 0 | 0 | 0 | 0 | 0 | 0 | 0 | 0 | 0 | 0 | 0 | 0 | 0 | 0 | 0 | 0 | 0 | 0 | 0 | 0 | 0 | 0 | 0 | 0 | 0 | 0 | 0 | 0 | 0 | 0 | 0 | 0 | 0 | 0 | 0
411 | P 2.9.1.13 | SpeedErrorFiltTC | 1311 | ms | 0 |  | 0 | 0 | 0 | 0 | 0 | 0 | 0 | 0 | 0 | 0 | 0 | 0 | 0 | 0 | 0 | 0 | 0 | 0 | 0 | 0 | 0 | 0 | 0 | 0 | 0 | 0 | 0 | 0 | 0 | 0 | 0 | 0 | 0 | 0 | 0
412 | P 2.9.1.14 | Encoder1FiltTime | 618 | ms | 0 | Actual Speed Filtering | 15 | 15 | 15 | 15 | 15 | 15 | 15 | 15 | 15 | 15 | 15 | 15 | 15 | 15 | 15 | 15 | 15 | 15 | 15 | 15 | 15 | 15 | 15 | 15 | 15 | 15 | 15 | 15 | 15 | 15 | 15 | 15 | 15 | 15 | 15
413 | P 2.9.2 | LoadDrooping | 620 | % | 0 | Load Drooping Control (if LoadDrooping > 0 이면 Function ON) | 0 | 0 | 0 | 0 | 0 | 0 | 0 | 0 | 0 | 0 | 0 | 0 | 0 | 0 | 0 | 0 | 0 | 0 | 0 | 0 | 0 | 0 | 0 | 0 | 0 | 0 | 0 | 0 | 0 | 0 | 0 | 0 | 0 | 0 | 0
414 | P 2.9.3 | LoadDroopingTime | 656 | ms | 0 |  | 0 | 0 | 0 | 0 | 0 | 0 | 0 | 0 | 0 | 0 | 0 | 0 | 0 | 0 | 0 | 0 | 0 | 0 | 0 | 0 | 0 | 0 | 0 | 0 | 0 | 0 | 0 | 0 | 0 | 0 | 0 | 0 | 0 | 0 | 0
415 | P 2.9.4 | LoadDroopRemoval | 1534 |  | 2 / Linear fnom |  | 2 / Linear fnom | 2 / Linear fnom | 2 / Linear fnom | 2 / Linear fnom | 2 / Linear fnom | 2 / Linear fnom | 2 / Linear fnom | 2 / Linear fnom | 2 / Linear fnom | 2 / Linear fnom | 2 / Linear fnom | 2 / Linear fnom | 2 / Linear fnom | 2 / Linear fnom | 2 / Linear fnom | 2 / Linear fnom | 2 / Linear fnom | 2 / Linear fnom | 2 / Linear fnom | 2 / Linear fnom | 2 / Linear fnom | 2 / Linear fnom | 2 / Linear fnom | 2 / Linear fnom | 2 / Linear fnom | 2 / Linear fnom | 2 / Linear fnom | 2 / Linear fnom | 2 / Linear fnom | 2 / Linear fnom | 2 / Linear fnom | 2 / Linear fnom | 2 / Linear fnom | 2 / Linear fnom | 2 / Linear fnom
416 | P 2.9.5.1 | OL Speed Reg Kp | 637 |  | 3000 | OL Control에서 Speed Controller gain | 3000 | 3000 | 3000 | 3000 | 3000 | 3000 | 3000 | 3000 | 3000 | 3000 | 3000 | 3000 | 3000 | 3000 | 3000 | 3000 | 3000 | 3000 | 3000 | 3000 | 3000 | 3000 | 3000 | 3000 | 3000 | 3000 | 3000 | 3000 | 3000 | 3000 | 3000 | 3000 | 3000 | 3000 | 3000
417 | P 2.9.5.2 | OL Speed Reg Ki | 638 |  | 300 |  | 300 | 300 | 300 | 300 | 300 | 300 | 300 | 300 | 300 | 300 | 300 | 300 | 300 | 300 | 300 | 300 | 300 | 300 | 300 | 300 | 300 | 300 | 300 | 300 | 300 | 300 | 300 | 300 | 300 | 300 | 300 | 300 | 300 | 300 | 300
418 | P 2.10.1 | Switching Freq | 601 | kHz | 3.6 | IGBT Switching Freq. | 4 | 4 | 4 | 4 | 4 | 4 | 4 | 4 | 4 | 4 | 4 | 4 | 4 | 4 | 4 | 4 | 4 | 4 | 4 | 4 | 4 | 4 | 4 | 4 | 4 | 4 | 4 | 4 | 4 | 4 | 4 | 4 | 4 | 4 | 4
419 | P 2.10.2 | Modulator Type | 1516 |  | 0 / ASIC | IGBT Modulator Type | 1 / Software 1 | 1 / Software 1 | 1 / Software 1 | 1 / Software 1 | 1 / Software 1 | 1 / Software 1 | 1 / Software 1 | 1 / Software 1 | 1 / Software 1 | 1 / Software 1 | 1 / Software 1 | 1 / Software 1 | 1 / Software 1 | 1 / Software 1 | 1 / Software 1 | 1 / Software 1 | 1 / Software 1 | 1 / Software 1 | 1 / Software 1 | 1 / Software 1 | 1 / Software 1 | 1 / Software 1 | 1 / Software 1 | 1 / Software 1 | 1 / Software 1 | 1 / Software 1 | 1 / Software 1 | 1 / Software 1 | 1 / Software 1 | 1 / Software 1 | 1 / Software 1 | 1 / Software 1 | 1 / Software 1 | 1 / Software 1 | 1 / Software 1
420 | P 2.10.3 | Control Options | 1084 |  | 64 | b6: OL에서 CL type Speed Limit func. 사용 b7: Drive온도 상승시 스위칭 주파수 감소 b8: Brake Close 상태에서 Encoder Fault기능 Disable b12: Profibus 통신고장시 Process Data 이전값 유지 | 448 | 448 | 448 | 448 | 448 | 448 | 448 | 448 | 448 | 448 | 448 | 448 | 448 | 448 | 448 | 448 | 448 | 448 | 448 | 448 | 448 | 448 | 448 | 448 | 448 | 448 | 448 | 448 | 448 | 448 | 448 | 448 | 448 | 448 | 448
421 | P 2.10.4 | ControlOptions2 | 1798 |  | 0 |  | 0 | 0 | 0 | 0 | 0 | 0 | 0 | 0 | 0 | 0 | 0 | 0 | 0 | 0 | 0 | 0 | 0 | 0 | 0 | 0 | 0 | 0 | 0 | 0 | 0 | 0 | 0 | 0 | 0 | 0 | 0 | 0 | 0 | 0 | 0
422 | P 2.10.5 | AdvancedOptions1 | 1560 |  | 0 |  | 0 | 0 | 0 | 0 | 0 | 0 | 0 | 0 | 0 | 0 | 0 | 0 | 0 | 0 | 0 | 0 | 0 | 0 | 0 | 0 | 0 | 0 | 0 | 0 | 0 | 0 | 0 | 0 | 0 | 0 | 0 | 0 | 0 | 0 | 0
423 | P 2.10.6 | AdvancedOptions2 | 1561 |  | 0 |  | 0 | 0 | 0 | 0 | 0 | 0 | 0 | 0 | 0 | 0 | 0 | 0 | 0 | 0 | 0 | 0 | 0 | 0 | 0 | 0 | 0 | 0 | 0 | 0 | 0 | 0 | 0 | 0 | 0 | 0 | 0 | 0 | 0 | 0 | 0
424 | P 2.10.7 | AdvancedOptions4 | 1563 |  | 0 |  | 0 | 0 | 0 | 0 | 0 | 0 | 0 | 0 | 0 | 0 | 0 | 0 | 0 | 0 | 0 | 0 | 0 | 0 | 0 | 0 | 0 | 0 | 0 | 0 | 0 | 0 | 0 | 0 | 0 | 0 | 0 | 0 | 0 | 0 | 0
425 | P 2.10.8 | AdvancedOptions5 | 1564 |  | 0 |  | 0 | 0 | 0 | 0 | 0 | 0 | 0 | 0 | 0 | 0 | 0 | 0 | 0 | 0 | 0 | 0 | 0 | 0 | 0 | 0 | 0 | 0 | 0 | 0 | 0 | 0 | 0 | 0 | 0 | 0 | 0 | 0 | 0 | 0 | 0
426 | P 2.10.9 | AdvancedOptions6 | 1565 |  | 0 |  | 0 | 0 | 0 | 0 | 0 | 0 | 0 | 0 | 0 | 0 | 0 | 0 | 0 | 0 | 0 | 0 | 0 | 0 | 0 | 0 | 0 | 0 | 0 | 0 | 0 | 0 | 0 | 0 | 0 | 0 | 0 | 0 | 0 | 0 | 0
427 | P 2.10.10 | AdvancedOptions7 | 1589 |  | 0 |  | 0 | 0 | 0 | 0 | 0 | 0 | 0 | 0 | 0 | 0 | 0 | 0 | 0 | 0 | 0 | 0 | 0 | 0 | 0 | 0 | 0 | 0 | 0 | 0 | 0 | 0 | 0 | 0 | 0 | 0 | 0 | 0 | 0 | 0 | 0
428 | P 2.10.11 | Restart Delay | 672 | s | 0.2 | Coast Stop Mode에 의한 Stop이후 Restart Delay time | bar: 1 to 35
429 | P 2.10.12 | ReverseVWPhases | 1062 |  | 0 | VW 위상 순서 변경 | 0 | 0 | 0 | 0 | 0 | 0 | 0 | 0 | 0 | 0 | 0 | 0 | 0 | 0 | 0 | 0 | 0 | 0 | 0 | 0 | 0 | 0 | 0 | 0 | 0 | 0 | 0 | 0 | 0 | 0 | 0 | 0 | 0 | 0 | 0
430 | P 2.11.1 | MF Mode | 1324 |  | 0 / Single Drive | Master/Follwer 기능 정의 | 0 / Single Drive | 0 / Single Drive | 0 / Single Drive | 0 / Single Drive | 0 / Single Drive | 0 / Single Drive | 0 / Single Drive | 0 / Single Drive | 0 / Single Drive | 0 / Single Drive | 0 / Single Drive | 0 / Single Drive | 0 / Single Drive | 0 / Single Drive | 0 / Single Drive | 0 / Single Drive | 0 / Single Drive | 0 / Single Drive | 0 / Single Drive | 0 / Single Drive | 0 / Single Drive | 0 / Single Drive | 0 / Single Drive | 0 / Single Drive | 0 / Single Drive | 0 / Single Drive | 0 / Single Drive | 0 / Single Drive | 0 / Single Drive | 0 / Single Drive | 0 / Single Drive | 0 / Single Drive | 0 / Single Drive | 0 / Single Drive | 0 / Single Drive
431 | P 2.11.2 | FollowerStopFunc | 1089 |  | 2 / As Master |  | 2 / As Master | 2 / As Master | 2 / As Master | 2 / As Master | 2 / As Master | 2 / As Master | 2 / As Master | 2 / As Master | 2 / As Master | 2 / As Master | 2 / As Master | 2 / As Master | 2 / As Master | 2 / As Master | 2 / As Master | 2 / As Master | 2 / As Master | 2 / As Master | 2 / As Master | 2 / As Master | 2 / As Master | 2 / As Master | 2 / As Master | 2 / As Master | 2 / As Master | 2 / As Master | 2 / As Master | 2 / As Master | 2 / As Master | 2 / As Master | 2 / As Master | 2 / As Master | 2 / As Master | 2 / As Master | 2 / As Master
432 | P 2.11.3 | FollPhaseShift | 1518 | Dec | 0 |  | 0 | 0 | 0 | 0 | 0 | 0 | 0 | 0 | 0 | 0 | 0 | 0 | 0 | 0 | 0 | 0 | 0 | 0 | 0 | 0 | 0 | 0 | 0 | 0 | 0 | 0 | 0 | 0 | 0 | 0 | 0 | 0 | 0 | 0 | 0
433 | P 2.11.4 | SBLastExtraID | 1869 |  | 0 |  | 0 | 0 | 0 | 0 | 0 | 0 | 0 | 0 | 0 | 0 | 0 | 0 | 0 | 0 | 0 | 0 | 0 | 0 | 0 | 0 | 0 | 0 | 0 | 0 | 0 | 0 | 0 | 0 | 0 | 0 | 0 | 0 | 0 | 0 | 0
434 | P 2.12.1.1 | Input Ph. Superv | 730 |  | 3 / Fault,Coast | 입력전원 결상 검출 | 3 / Fault,Coast | 3 / Fault,Coast | 3 / Fault,Coast | 3 / Fault,Coast | 3 / Fault,Coast | 3 / Fault,Coast | 3 / Fault,Coast | 3 / Fault,Coast | 3 / Fault,Coast | 3 / Fault,Coast | 3 / Fault,Coast | 3 / Fault,Coast | 3 / Fault,Coast | 3 / Fault,Coast | 3 / Fault,Coast | 3 / Fault,Coast | 3 / Fault,Coast | 3 / Fault,Coast | 3 / Fault,Coast | 3 / Fault,Coast | 3 / Fault,Coast | 3 / Fault,Coast | 3 / Fault,Coast | 3 / Fault,Coast | 3 / Fault,Coast | 3 / Fault,Coast | 3 / Fault,Coast | 3 / Fault,Coast | 3 / Fault,Coast | 3 / Fault,Coast | 3 / Fault,Coast | 3 / Fault,Coast | 3 / Fault,Coast | 3 / Fault,Coast | 3 / Fault,Coast
435 | P 2.12.1.2 | UVolt Fault Resp | 727 |  | 0 / Fault Stored | Under Volt. Fault 발생시 처리 | 0 / Fault Stored | 0 / Fault Stored | 0 / Fault Stored | 0 / Fault Stored | 0 / Fault Stored | 0 / Fault Stored | 0 / Fault Stored | 0 / Fault Stored | 0 / Fault Stored | 0 / Fault Stored | 0 / Fault Stored | 0 / Fault Stored | 0 / Fault Stored | 0 / Fault Stored | 0 / Fault Stored | 0 / Fault Stored | 0 / Fault Stored | 0 / Fault Stored | 0 / Fault Stored | 0 / Fault Stored | 0 / Fault Stored | 0 / Fault Stored | 0 / Fault Stored | 0 / Fault Stored | 0 / Fault Stored | 0 / Fault Stored | 0 / Fault Stored | 0 / Fault Stored | 0 / Fault Stored | 0 / Fault Stored | 0 / Fault Stored | 0 / Fault Stored | 0 / Fault Stored | 0 / Fault Stored | 0 / Fault Stored
436 | P 2.12.1.3 | OutputPh. Superv | 702 |  | 2 / Fault | 출력 전류 동일상태 검출 | 3 / Fault,Coast | 3 / Fault,Coast | 3 / Fault,Coast | 3 / Fault,Coast | 3 / Fault,Coast | 3 / Fault,Coast | 3 / Fault,Coast | 3 / Fault,Coast | 3 / Fault,Coast | 3 / Fault,Coast | 3 / Fault,Coast | 3 / Fault,Coast | 3 / Fault,Coast | 3 / Fault,Coast | 3 / Fault,Coast | 3 / Fault,Coast | 3 / Fault,Coast | 3 / Fault,Coast | 3 / Fault,Coast | 3 / Fault,Coast | 3 / Fault,Coast | 3 / Fault,Coast | 3 / Fault,Coast | 3 / Fault,Coast | 3 / Fault,Coast | 3 / Fault,Coast | 3 / Fault,Coast | 3 / Fault,Coast | 3 / Fault,Coast | 3 / Fault,Coast | 3 / Fault,Coast | 3 / Fault,Coast | 3 / Fault,Coast | 3 / Fault,Coast | 3 / Fault,Coast
437 | P 2.12.1.4 | SlotComFaultResp | 734 |  | 2 / Fault | Board Slot 고장 검출 | 3 / Fault,Coast | 3 / Fault,Coast | 3 / Fault,Coast | 3 / Fault,Coast | 3 / Fault,Coast | 3 / Fault,Coast | 3 / Fault,Coast | 3 / Fault,Coast | 3 / Fault,Coast | 3 / Fault,Coast | 3 / Fault,Coast | 3 / Fault,Coast | 3 / Fault,Coast | 3 / Fault,Coast | 3 / Fault,Coast | 3 / Fault,Coast | 3 / Fault,Coast | 3 / Fault,Coast | 3 / Fault,Coast | 3 / Fault,Coast | 3 / Fault,Coast | 3 / Fault,Coast | 3 / Fault,Coast | 3 / Fault,Coast | 3 / Fault,Coast | 3 / Fault,Coast | 3 / Fault,Coast | 3 / Fault,Coast | 3 / Fault,Coast | 3 / Fault,Coast | 3 / Fault,Coast | 3 / Fault,Coast | 3 / Fault,Coast | 3 / Fault,Coast | 3 / Fault,Coast
438 | P 2.12.1.5 | SafeDisableResp. | 755 |  | 0 / WarngNoHist | STO발생시 처리방법 | 0 / WarngNoHist | 0 / WarngNoHist | 0 / WarngNoHist | 0 / WarngNoHist | 0 / WarngNoHist | 0 / WarngNoHist | 0 / WarngNoHist | 0 / WarngNoHist | 0 / WarngNoHist | 0 / WarngNoHist | 0 / WarngNoHist | 0 / WarngNoHist | 0 / WarngNoHist | 0 / WarngNoHist | 0 / WarngNoHist | 0 / WarngNoHist | 0 / WarngNoHist | 0 / WarngNoHist | 0 / WarngNoHist | 0 / WarngNoHist | 0 / WarngNoHist | 0 / WarngNoHist | 0 / WarngNoHist | 0 / WarngNoHist | 0 / WarngNoHist | 0 / WarngNoHist | 0 / WarngNoHist | 0 / WarngNoHist | 0 / WarngNoHist | 0 / WarngNoHist | 0 / WarngNoHist | 0 / WarngNoHist | 0 / WarngNoHist | 0 / WarngNoHist | 0 / WarngNoHist
439 | P 2.12.1.6 | KP PC Fault Mode | 1329 |  | 1 / Warning | Keypad & PC통신 고장 | 1 / Warning | 1 / Warning | 1 / Warning | 1 / Warning | 1 / Warning | 1 / Warning | 1 / Warning | 1 / Warning | 1 / Warning | 1 / Warning | 1 / Warning | 1 / Warning | 1 / Warning | 1 / Warning | 1 / Warning | 1 / Warning | 1 / Warning | 1 / Warning | 1 / Warning | 1 / Warning | 1 / Warning | 1 / Warning | 1 / Warning | 1 / Warning | 1 / Warning | 1 / Warning | 1 / Warning | 1 / Warning | 1 / Warning | 1 / Warning | 1 / Warning | 1 / Warning | 1 / Warning | 1 / Warning | 1 / Warning
440 | P 2.12.2.1 | PT100 Numbers | 739 |  | 0 | 0=Not Used 1=Input 1, 2=Input 1&2 3=Input 1&2&3 4=Input 2&3, 5=Input 3 | 0 | 0 | 0 | 0 | 0 | 0 | 0 | 0 | 0 | 0 | 0 | 0 | 0 | 0 | 0 | 0 | 0 | 0 | 0 | 0 | 0 | 0 | 0 | 0 | 0 | 0 | 0 | 0 | 0 | 0 | 0 | 0 | 0 | 0 | 0
441 | P 2.12.2.2 | PT100 FaultRespo | 740 |  | 2 / Fault |  | 0 / No Action | 2 / Fault | 2 / Fault | 2 / Fault | 2 / Fault | 2 / Fault | 2 / Fault | 2 / Fault | 2 / Fault | 2 / Fault | 2 / Fault | 2 / Fault | 2 / Fault | 2 / Fault | 2 / Fault | 2 / Fault | 2 / Fault | 2 / Fault | 2 / Fault | 2 / Fault | 2 / Fault | 2 / Fault | 2 / Fault | 2 / Fault | 2 / Fault | 2 / Fault | 2 / Fault | 2 / Fault | 2 / Fault | 2 / Fault | 2 / Fault | 2 / Fault | 2 / Fault | 2 / Fault | 2 / Fault
442 | P 2.12.2.3 | PT100 Warn.Limit | 741 | ...C | 120 |  | 120 | 120 | 120 | 120 | 120 | 120 | 120 | 120 | 120 | 120 | 120 | 120 | 120 | 120 | 120 | 120 | 120 | 120 | 120 | 120 | 120 | 120 | 120 | 120 | 120 | 120 | 120 | 120 | 120 | 120 | 120 | 120 | 120 | 120 | 120
443 | P 2.12.2.4 | PT100 Fault Lim. | 742 | ...C | 130 |  | 130 | 130 | 130 | 130 | 130 | 130 | 130 | 130 | 130 | 130 | 130 | 130 | 130 | 130 | 130 | 130 | 130 | 130 | 130 | 130 | 130 | 130 | 130 | 130 | 130 | 130 | 130 | 130 | 130 | 130 | 130 | 130 | 130 | 130 | 130
444 | P 2.12.2.5 | PT100 2 Numbers | 743 |  | 0 | 0=Not Used 1=Input 1, 2=Input 1&2 3=Input 1&2&3 4=Input 2&3, 5=Input 3 | 0 | 0 | 0 | 0 | 0 | 0 | 0 | 0 | 0 | 0 | 0 | 0 | 0 | 0 | 0 | 0 | 0 | 0 | 0 | 0 | 0 | 0 | 0 | 0 | 0 | 0 | 0 | 0 | 0 | 0 | 0 | 0 | 0 | 0 | 0
445 | P 2.12.2.6 | PT100 2 Warn.Lim | 745 | ...C | 120 |  | 120 | 120 | 120 | 120 | 120 | 120 | 120 | 120 | 120 | 120 | 120 | 120 | 120 | 120 | 120 | 120 | 120 | 120 | 120 | 120 | 120 | 120 | 120 | 120 | 120 | 120 | 120 | 120 | 120 | 120 | 120 | 120 | 120 | 120 | 120
446 | P 2.12.2.7 | PT100 2 FaultLim | 746 | ...C | 130 |  | 130 | 130 | 130 | 130 | 130 | 130 | 130 | 130 | 130 | 130 | 130 | 130 | 130 | 130 | 130 | 130 | 130 | 130 | 130 | 130 | 130 | 130 | 130 | 130 | 130 | 130 | 130 | 130 | 130 | 130 | 130 | 130 | 130 | 130 | 130
447 | P 2.12.2.8 | PT100 AI In | 1222 |  | 0 / Not Used |  | 0 / Not Used | 0 / Not Used | 0 / Not Used | 0 / Not Used | 0 / Not Used | 0 / Not Used | 0 / Not Used | 0 / Not Used | 0 / Not Used | 0 / Not Used | 0 / Not Used | 0 / Not Used | 0 / Not Used | 0 / Not Used | 0 / Not Used | 0 / Not Used | 0 / Not Used | 0 / Not Used | 0 / Not Used | 0 / Not Used | 0 / Not Used | 0 / Not Used | 0 / Not Used | 0 / Not Used | 0 / Not Used | 0 / Not Used | 0 / Not Used | 0 / Not Used | 0 / Not Used | 0 / Not Used | 0 / Not Used | 0 / Not Used | 0 / Not Used | 0 / Not Used | 0 / Not Used
448 | P 2.12.2.9 | KTY AI In | 1224 |  | 0 / Not Used |  | 0 / Not Used | 0 / Not Used | 0 / Not Used | 0 / Not Used | 0 / Not Used | 0 / Not Used | 0 / Not Used | 0 / Not Used | 0 / Not Used | 0 / Not Used | 0 / Not Used | 0 / Not Used | 0 / Not Used | 0 / Not Used | 0 / Not Used | 0 / Not Used | 0 / Not Used | 0 / Not Used | 0 / Not Used | 0 / Not Used | 0 / Not Used | 0 / Not Used | 0 / Not Used | 0 / Not Used | 0 / Not Used | 0 / Not Used | 0 / Not Used | 0 / Not Used | 0 / Not Used | 0 / Not Used | 0 / Not Used | 0 / Not Used | 0 / Not Used | 0 / Not Used | 0 / Not Used
449 | P 2.12.2.10.1 | Channel 1B Warn | 764 | ...C | 0 |  | 0 | 0 | 0 | 0 | 0 | 0 | 0 | 0 | 0 | 0 | 0 | 0 | 0 | 0 | 0 | 0 | 0 | 0 | 0 | 0 | 0 | 0 | 0 | 0 | 0 | 0 | 0 | 0 | 0 | 0 | 0 | 0 | 0 | 0 | 0
450 | P 2.12.2.10.2 | Channel 1B Fault | 765 | ...C | 0 |  | 0 | 0 | 0 | 0 | 0 | 0 | 0 | 0 | 0 | 0 | 0 | 0 | 0 | 0 | 0 | 0 | 0 | 0 | 0 | 0 | 0 | 0 | 0 | 0 | 0 | 0 | 0 | 0 | 0 | 0 | 0 | 0 | 0 | 0 | 0
451 | P 2.12.2.10.3 | Channel 1C Warn | 768 | ...C | 0 |  | 0 | 0 | 0 | 0 | 0 | 0 | 0 | 0 | 0 | 0 | 0 | 0 | 0 | 0 | 0 | 0 | 0 | 0 | 0 | 0 | 0 | 0 | 0 | 0 | 0 | 0 | 0 | 0 | 0 | 0 | 0 | 0 | 0 | 0 | 0
452 | P 2.12.2.10.4 | Channel 1C Fault | 769 | ...C | 0 |  | 0 | 0 | 0 | 0 | 0 | 0 | 0 | 0 | 0 | 0 | 0 | 0 | 0 | 0 | 0 | 0 | 0 | 0 | 0 | 0 | 0 | 0 | 0 | 0 | 0 | 0 | 0 | 0 | 0 | 0 | 0 | 0 | 0 | 0 | 0
453 | P 2.12.2.10.5 | Channel 2B Warn | 770 | ...C | 0 |  | 0 | 0 | 0 | 0 | 0 | 0 | 0 | 0 | 0 | 0 | 0 | 0 | 0 | 0 | 0 | 0 | 0 | 0 | 0 | 0 | 0 | 0 | 0 | 0 | 0 | 0 | 0 | 0 | 0 | 0 | 0 | 0 | 0 | 0 | 0
454 | P 2.12.2.10.6 | Channel 2B Fault | 771 | ...C | 0 |  | 0 | 0 | 0 | 0 | 0 | 0 | 0 | 0 | 0 | 0 | 0 | 0 | 0 | 0 | 0 | 0 | 0 | 0 | 0 | 0 | 0 | 0 | 0 | 0 | 0 | 0 | 0 | 0 | 0 | 0 | 0 | 0 | 0 | 0 | 0
455 | P 2.12.2.10.7 | Channel 2C Warn | 772 | ...C | 0 |  | 0 | 0 | 0 | 0 | 0 | 0 | 0 | 0 | 0 | 0 | 0 | 0 | 0 | 0 | 0 | 0 | 0 | 0 | 0 | 0 | 0 | 0 | 0 | 0 | 0 | 0 | 0 | 0 | 0 | 0 | 0 | 0 | 0 | 0 | 0
456 | P 2.12.2.10.8 | Channel 2C Fault | 773 | ...C | 0 |  | 0 | 0 | 0 | 0 | 0 | 0 | 0 | 0 | 0 | 0 | 0 | 0 | 0 | 0 | 0 | 0 | 0 | 0 | 0 | 0 | 0 | 0 | 0 | 0 | 0 | 0 | 0 | 0 | 0 | 0 | 0 | 0 | 0 | 0 | 0
457 | P 2.12.3.1 | Stall Protection | 709 |  | 0 / No Action | Motor Stall 검출 Stall Time동안 Stall RPM 이하에서 동작시 발생 | 3 / Fault,Coast | 3 / Fault,Coast | 0 / No Action | 0 / No Action | 0 / No Action | 0 / No Action | 0 / No Action | 0 / No Action | 0 / No Action | 0 / No Action | 0 / No Action | 0 / No Action | 0 / No Action | 0 / No Action | 0 / No Action | 0 / No Action | 0 / No Action | 0 / No Action | 0 / No Action | 0 / No Action | 0 / No Action | 0 / No Action | 0 / No Action | 0 / No Action | 0 / No Action | 0 / No Action | 0 / No Action | 0 / No Action | 0 / No Action | 0 / No Action | 0 / No Action | 0 / No Action | 0 / No Action | 0 / No Action | 0 / No Action
458 | P 2.12.3.2 | Stall Current | 710 | A | IL | Current Limit * 90% | 1: 2.4975
459 | P 2.12.3.3 | Stall RPM Limit | 712 | rpm | 200 | 정격Slip * 3.5 이상 | 402.5 | 200 | 200 | 200 | 200 | 200 | 200 | 200 | 200 | 200 | 200 | 200 | 200 | 200 | 200 | 200 | 200 | 200 | 200 | 200 | 200 | 200 | 200 | 200 | 200 | 200 | 200 | 200 | 200 | 200 | 200 | 200 | 200 | 200 | 200
460 | P 2.12.3.4 | Stall Time Lim | 711 | s | 15 |  | 15 | 15 | 15 | 15 | 15 | 15 | 15 | 15 | 15 | 15 | 15 | 15 | 15 | 15 | 15 | 15 | 15 | 15 | 15 | 15 | 15 | 15 | 15 | 15 | 15 | 15 | 15 | 15 | 15 | 15 | 15 | 15 | 15 | 15 | 15
461 | P 2.12.4.1 | Speed Error Mode | 752 |  | 0 / No Action | Speed Error 검출 (Ref'-Actual Speed) | 1 / Warning | 1 / Warning | 1 / Warning | 1 / Warning | 1 / Warning | 1 / Warning | 1 / Warning | 1 / Warning | 1 / Warning | 1 / Warning | 1 / Warning | 1 / Warning | 1 / Warning | 1 / Warning | 1 / Warning | 1 / Warning | 1 / Warning | 1 / Warning | 1 / Warning | 1 / Warning | 1 / Warning | 1 / Warning | 1 / Warning | 1 / Warning | 1 / Warning | 1 / Warning | 1 / Warning | 1 / Warning | 1 / Warning | 1 / Warning | 1 / Warning | 1 / Warning | 1 / Warning | 1 / Warning | 1 / Warning
462 | P 2.12.4.2 | SpeedErrorLimit | 753 | % | 5 |  | 5 | 5 | 5 | 5 | 5 | 5 | 5 | 5 | 5 | 5 | 5 | 5 | 5 | 5 | 5 | 5 | 5 | 5 | 5 | 5 | 5 | 5 | 5 | 5 | 5 | 5 | 5 | 5 | 5 | 5 | 5 | 5 | 5 | 5 | 5
463 | P 2.12.4.3 | SpeedFaultDelay | 754 | s | 0.1 |  | 0.5 | 0.1 | 0.1 | 0.1 | 0.1 | 0.1 | 0.1 | 0.1 | 0.1 | 0.1 | 0.1 | 0.1 | 0.1 | 0.1 | 0.1 | 0.1 | 0.1 | 0.1 | 0.1 | 0.1 | 0.1 | 0.1 | 0.1 | 0.1 | 0.1 | 0.1 | 0.1 | 0.1 | 0.1 | 0.1 | 0.1 | 0.1 | 0.1 | 0.1 | 0.1
464 | P 2.12.4.4 | OverSpeed F Resp | 1812 |  | 2 / Fault | Max Speed 보다 120rpm초과 검출 | 2 / Fault | 2 / Fault | 2 / Fault | 2 / Fault | 2 / Fault | 2 / Fault | 2 / Fault | 2 / Fault | 2 / Fault | 2 / Fault | 2 / Fault | 2 / Fault | 2 / Fault | 2 / Fault | 2 / Fault | 2 / Fault | 2 / Fault | 2 / Fault | 2 / Fault | 2 / Fault | 2 / Fault | 2 / Fault | 2 / Fault | 2 / Fault | 2 / Fault | 2 / Fault | 2 / Fault | 2 / Fault | 2 / Fault | 2 / Fault | 2 / Fault | 2 / Fault | 2 / Fault | 2 / Fault | 2 / Fault
465 | P 2.12.5.1 | Motor Therm Prot | 704 |  | 2 / Fault | Motor Thermal(ETR) Motor Over Load | 2 / Fault | 2 / Fault | 2 / Fault | 2 / Fault | 2 / Fault | 2 / Fault | 2 / Fault | 2 / Fault | 2 / Fault | 2 / Fault | 2 / Fault | 2 / Fault | 2 / Fault | 2 / Fault | 2 / Fault | 2 / Fault | 2 / Fault | 2 / Fault | 2 / Fault | 2 / Fault | 2 / Fault | 2 / Fault | 2 / Fault | 2 / Fault | 2 / Fault | 2 / Fault | 2 / Fault | 2 / Fault | 2 / Fault | 2 / Fault | 2 / Fault | 2 / Fault | 2 / Fault | 2 / Fault | 2 / Fault
466 | P 2.12.5.2 | MotAmbTempFactor | 705 | % | 0 |  | 0 | 0 | 0 | 0 | 0 | 0 | 0 | 0 | 0 | 0 | 0 | 0 | 0 | 0 | 0 | 0 | 0 | 0 | 0 | 0 | 0 | 0 | 0 | 0 | 0 | 0 | 0 | 0 | 0 | 0 | 0 | 0 | 0 | 0 | 0
467 | P 2.12.5.3 | MTP f0 Current | 706 | % | 40 | 0 speed 전류/정격전류 강제냉각인 경우 90% | 56.7144 | 50 | 50 | 50 | 50 | 50 | 50 | 50 | 50 | 50 | 50 | 50 | 50 | 50 | 50 | 50 | 50 | 50 | 50 | 50 | 50 | 50 | 50 | 50 | 50 | 50 | 50 | 50 | 50 | 50 | 50 | 50 | 50 | 50 | 50
468 | P 2.12.5.4 | MTP Motor T | 707 | min | 10 | MTP Time | bar: 1 to 35
469 | P 2.12.5.5 | Motor Duty Cycle | 708 | % | 100 |  | 150 | 150 | 150 | 150 | 150 | 150 | 150 | 150 | 150 | 150 | 150 | 150 | 150 | 150 | 150 | 150 | 150 | 150 | 150 | 150 | 150 | 150 | 150 | 150 | 150 | 150 | 150 | 150 | 150 | 150 | 150 | 150 | 150 | 150 | 150
470 | P 2.12.5.6 | ThermistorF.Resp | 732 |  | 2 / Fault | DigIN Thermist. Fault | 0 / No Action | 3 / Fault,Coast | 2 / Fault | 2 / Fault | 2 / Fault | 2 / Fault | 2 / Fault | 2 / Fault | 2 / Fault | 2 / Fault | 2 / Fault | 2 / Fault | 2 / Fault | 2 / Fault | 2 / Fault | 2 / Fault | 2 / Fault | 2 / Fault | 2 / Fault | 2 / Fault | 2 / Fault | 2 / Fault | 2 / Fault | 2 / Fault | 2 / Fault | 2 / Fault | 2 / Fault | 2 / Fault | 2 / Fault | 2 / Fault | 2 / Fault | 2 / Fault | 2 / Fault | 2 / Fault | 2 / Fault
471 | P 2.12.5.7 | MotorFanOffDelay | 1320 | s | 20 | Motor Stop 후 Motor Fan 동작시간 설정 | 20 | 20 | 20 | 20 | 20 | 20 | 20 | 20 | 20 | 20 | 20 | 20 | 20 | 20 | 20 | 20 | 20 | 20 | 20 | 20 | 20 | 20 | 20 | 20 | 20 | 20 | 20 | 20 | 20 | 20 | 20 | 20 | 20 | 20 | 20
472 | P 2.12.5.8 | MotorNomTempRise | 1922 | ...C | 0 |  | 0 | 0 | 0 | 0 | 0 | 0 | 0 | 0 | 0 | 0 | 0 | 0 | 0 | 0 | 0 | 0 | 0 | 0 | 0 | 0 | 0 | 0 | 0 | 0 | 0 | 0 | 0 | 0 | 0 | 0 | 0 | 0 | 0 | 0 | 0
473 | P 2.12.6.1 | 4mA Input Fault | 700 |  | 0 / No Action |  | 1 / Warning | 4 / Fault | 4 / Fault | 4 / Fault | 4 / Fault | 4 / Fault | 4 / Fault | 4 / Fault | 4 / Fault | 4 / Fault | 4 / Fault | 4 / Fault | 4 / Fault | 4 / Fault | 4 / Fault | 4 / Fault | 4 / Fault | 4 / Fault | 4 / Fault | 4 / Fault | 4 / Fault | 4 / Fault | 4 / Fault | 4 / Fault | 4 / Fault | 4 / Fault | 4 / Fault | 4 / Fault | 4 / Fault | 4 / Fault | 4 / Fault | 4 / Fault | 4 / Fault | 4 / Fault | 4 / Fault
474 | P 2.12.6.2 | 4mA Fault Speed | 728 | rpm | 0 | P2.12.6.1=3/Warn:PresetFreq 일 경우 사용되는 Ref' | 0 | 0 | 0 | 0 | 0 | 0 | 0 | 0 | 0 | 0 | 0 | 0 | 0 | 0 | 0 | 0 | 0 | 0 | 0 | 0 | 0 | 0 | 0 | 0 | 0 | 0 | 0 | 0 | 0 | 0 | 0 | 0 | 0 | 0 | 0
475 | P 2.12.7.1 | Underload Protec | 713 |  | 0 / No Action | Under Load 검출 | 0 / No Action | 0 / No Action | 0 / No Action | 0 / No Action | 0 / No Action | 0 / No Action | 0 / No Action | 0 / No Action | 0 / No Action | 0 / No Action | 0 / No Action | 0 / No Action | 0 / No Action | 0 / No Action | 0 / No Action | 0 / No Action | 0 / No Action | 0 / No Action | 0 / No Action | 0 / No Action | 0 / No Action | 0 / No Action | 0 / No Action | 0 / No Action | 0 / No Action | 0 / No Action | 0 / No Action | 0 / No Action | 0 / No Action | 0 / No Action | 0 / No Action | 0 / No Action | 0 / No Action | 0 / No Action | 0 / No Action
476 | P 2.12.7.2 | UP f0 Torque | 715 | % | 10 | ※ original data = x10 | 10 | 10 | 10 | 10 | 10 | 10 | 10 | 10 | 10 | 10 | 10 | 10 | 10 | 10 | 10 | 10 | 10 | 10 | 10 | 10 | 10 | 10 | 10 | 10 | 10 | 10 | 10 | 10 | 10 | 10 | 10 | 10 | 10 | 10 | 10
477 | P 2.12.7.3 | UP fnom Torque | 714 | % | 50 |  | 50 | 50 | 50 | 50 | 50 | 50 | 50 | 50 | 50 | 50 | 50 | 50 | 50 | 50 | 50 | 50 | 50 | 50 | 50 | 50 | 50 | 50 | 50 | 50 | 50 | 50 | 50 | 50 | 50 | 50 | 50 | 50 | 50 | 50 | 50
478 | P 2.12.7.4 | UP Time Limit | 716 | s | 20 |  | 20 | 20 | 20 | 20 | 20 | 20 | 20 | 20 | 20 | 20 | 20 | 20 | 20 | 20 | 20 | 20 | 20 | 20 | 20 | 20 | 20 | 20 | 20 | 20 | 20 | 20 | 20 | 20 | 20 | 20 | 20 | 20 | 20 | 20 | 20
479 | P 2.12.8.1 | Earth fault | 703 |  | 2 / Fault | 전류 합 ≠0 상태 검출 | 3 / Fault,Coast | 3 / Fault,Coast | 3 / Fault,Coast | 3 / Fault,Coast | 3 / Fault,Coast | 3 / Fault,Coast | 3 / Fault,Coast | 3 / Fault,Coast | 3 / Fault,Coast | 3 / Fault,Coast | 3 / Fault,Coast | 3 / Fault,Coast | 3 / Fault,Coast | 3 / Fault,Coast | 3 / Fault,Coast | 3 / Fault,Coast | 3 / Fault,Coast | 3 / Fault,Coast | 3 / Fault,Coast | 3 / Fault,Coast | 3 / Fault,Coast | 3 / Fault,Coast | 3 / Fault,Coast | 3 / Fault,Coast | 3 / Fault,Coast | 3 / Fault,Coast | 3 / Fault,Coast | 3 / Fault,Coast | 3 / Fault,Coast | 3 / Fault,Coast | 3 / Fault,Coast | 3 / Fault,Coast | 3 / Fault,Coast | 3 / Fault,Coast | 3 / Fault,Coast
480 | P 2.12.8.2 | EartFaultCurLim | 1333 | % | 50 |  | 10 | 10 | 10 | 10 | 10 | 10 | 10 | 10 | 10 | 10 | 10 | 10 | 10 | 10 | 10 | 10 | 10 | 10 | 10 | 10 | 10 | 10 | 10 | 10 | 10 | 10 | 10 | 10 | 10 | 10 | 10 | 10 | 10 | 10 | 10
481 | P 2.12.9.1 | Cooling F Delay | 751 | s | 2 | 수냉식 냉각장치 동작 입력 | 2 | 2 | 2 | 2 | 2 | 2 | 2 | 2 | 2 | 2 | 2 | 2 | 2 | 2 | 2 | 2 | 2 | 2 | 2 | 2 | 2 | 2 | 2 | 2 | 2 | 2 | 2 | 2 | 2 | 2 | 2 | 2 | 2 | 2 | 2
482 | P 2.12.9.2 | CoolingFaultResp | 762 |  | 2 / Fault |  | 2 / Fault | 2 / Fault | 2 / Fault | 2 / Fault | 2 / Fault | 2 / Fault | 2 / Fault | 2 / Fault | 2 / Fault | 2 / Fault | 2 / Fault | 2 / Fault | 2 / Fault | 2 / Fault | 2 / Fault | 2 / Fault | 2 / Fault | 2 / Fault | 2 / Fault | 2 / Fault | 2 / Fault | 2 / Fault | 2 / Fault | 2 / Fault | 2 / Fault | 2 / Fault | 2 / Fault | 2 / Fault | 2 / Fault | 2 / Fault | 2 / Fault | 2 / Fault | 2 / Fault | 2 / Fault | 2 / Fault
483 | P 2.12.10.1 | FBComm.FaultResp | 733 |  | 2 / Fault | FB Comm. 고장 검출 | 3 / Fault,Coast | 3 / Fault,Coast | 3 / Fault,Coast | 3 / Fault,Coast | 3 / Fault,Coast | 3 / Fault,Coast | 3 / Fault,Coast | 3 / Fault,Coast | 3 / Fault,Coast | 3 / Fault,Coast | 3 / Fault,Coast | 3 / Fault,Coast | 3 / Fault,Coast | 3 / Fault,Coast | 3 / Fault,Coast | 3 / Fault,Coast | 3 / Fault,Coast | 3 / Fault,Coast | 3 / Fault,Coast | 3 / Fault,Coast | 3 / Fault,Coast | 3 / Fault,Coast | 3 / Fault,Coast | 3 / Fault,Coast | 3 / Fault,Coast | 3 / Fault,Coast | 3 / Fault,Coast | 3 / Fault,Coast | 3 / Fault,Coast | 3 / Fault,Coast | 3 / Fault,Coast | 3 / Fault,Coast | 3 / Fault,Coast | 3 / Fault,Coast | 3 / Fault,Coast
484 | P 2.12.10.2 | FB Fault Delay | 1850 | s | 0.5 |  | 0.5 | 0.5 | 0.5 | 0.5 | 0.5 | 0.5 | 0.5 | 0.5 | 0.5 | 0.5 | 0.5 | 0.5 | 0.5 | 0.5 | 0.5 | 0.5 | 0.5 | 0.5 | 0.5 | 0.5 | 0.5 | 0.5 | 0.5 | 0.5 | 0.5 | 0.5 | 0.5 | 0.5 | 0.5 | 0.5 | 0.5 | 0.5 | 0.5 | 0.5 | 0.5
485 | P 2.12.10.3 | FB WD Delay | 1354 | s | 0 | WatchDog 신호 고장 검출 | 3 | 3 | 3 | 3 | 3 | 3 | 3 | 3 | 3 | 3 | 3 | 3 | 3 | 3 | 3 | 3 | 3 | 3 | 3 | 3 | 3 | 3 | 3 | 3 | 3 | 3 | 3 | 3 | 3 | 3 | 3 | 3 | 3 | 3 | 3
486 | P 2.12.11.1 | SB Comm Fault | 1082 |  | 3 / Fault,Coast | Master/Follower SystemBus 통신 고장 검출 | 3 / Fault,Coast | 3 / Fault,Coast | 3 / Fault,Coast | 3 / Fault,Coast | 3 / Fault,Coast | 3 / Fault,Coast | 3 / Fault,Coast | 3 / Fault,Coast | 3 / Fault,Coast | 3 / Fault,Coast | 3 / Fault,Coast | 3 / Fault,Coast | 3 / Fault,Coast | 3 / Fault,Coast | 3 / Fault,Coast | 3 / Fault,Coast | 3 / Fault,Coast | 3 / Fault,Coast | 3 / Fault,Coast | 3 / Fault,Coast | 3 / Fault,Coast | 3 / Fault,Coast | 3 / Fault,Coast | 3 / Fault,Coast | 3 / Fault,Coast | 3 / Fault,Coast | 3 / Fault,Coast | 3 / Fault,Coast | 3 / Fault,Coast | 3 / Fault,Coast | 3 / Fault,Coast | 3 / Fault,Coast | 3 / Fault,Coast | 3 / Fault,Coast | 3 / Fault,Coast
487 | P 2.12.11.2 | SB Fault Delay | 1352 | s | 0.5 |  | 0.5 | 0.5 | 0.5 | 0.5 | 0.5 | 0.5 | 0.5 | 0.5 | 0.5 | 0.5 | 0.5 | 0.5 | 0.5 | 0.5 | 0.5 | 0.5 | 0.5 | 0.5 | 0.5 | 0.5 | 0.5 | 0.5 | 0.5 | 0.5 | 0.5 | 0.5 | 0.5 | 0.5 | 0.5 | 0.5 | 0.5 | 0.5 | 0.5 | 0.5 | 0.5
488 | P 2.12.11.3 | FollowerFault | 1536 |  | 0 / No Action | Master/Follower구성시 Follower고장시 Action | 0 / No Action | 0 / No Action | 0 / No Action | 0 / No Action | 0 / No Action | 0 / No Action | 0 / No Action | 0 / No Action | 0 / No Action | 0 / No Action | 0 / No Action | 0 / No Action | 0 / No Action | 0 / No Action | 0 / No Action | 0 / No Action | 0 / No Action | 0 / No Action | 0 / No Action | 0 / No Action | 0 / No Action | 0 / No Action | 0 / No Action | 0 / No Action | 0 / No Action | 0 / No Action | 0 / No Action | 0 / No Action | 0 / No Action | 0 / No Action | 0 / No Action | 0 / No Action | 0 / No Action | 0 / No Action | 0 / No Action
489 | P 2.12.11.4 | DS FollowerFault | 1531 |  | 2 / Fault | DriveSynch구성시 Follower고장시 Action | 2 / Fault | 2 / Fault | 2 / Fault | 2 / Fault | 2 / Fault | 2 / Fault | 2 / Fault | 2 / Fault | 2 / Fault | 2 / Fault | 2 / Fault | 2 / Fault | 2 / Fault | 2 / Fault | 2 / Fault | 2 / Fault | 2 / Fault | 2 / Fault | 2 / Fault | 2 / Fault | 2 / Fault | 2 / Fault | 2 / Fault | 2 / Fault | 2 / Fault | 2 / Fault | 2 / Fault | 2 / Fault | 2 / Fault | 2 / Fault | 2 / Fault | 2 / Fault | 2 / Fault | 2 / Fault | 2 / Fault
490 | P 2.12.12.1 | Brake Fault | 1316 |  | 1 / Warning | Ext. Brake Fault (Brake Ctrl상태≠Brake Ack) | 1 / Warning | 1 / Warning | 1 / Warning | 1 / Warning | 1 / Warning | 1 / Warning | 1 / Warning | 1 / Warning | 1 / Warning | 1 / Warning | 1 / Warning | 1 / Warning | 1 / Warning | 1 / Warning | 1 / Warning | 1 / Warning | 1 / Warning | 1 / Warning | 1 / Warning | 1 / Warning | 1 / Warning | 1 / Warning | 1 / Warning | 1 / Warning | 1 / Warning | 1 / Warning | 1 / Warning | 1 / Warning | 1 / Warning | 1 / Warning | 1 / Warning | 1 / Warning | 1 / Warning | 1 / Warning | 1 / Warning
491 | P 2.12.12.2 | BrakeFaultDelay | 1317 | s | 0.2 |  | 0.2 | 0.2 | 0.2 | 0.2 | 0.2 | 0.2 | 0.2 | 0.2 | 0.2 | 0.2 | 0.2 | 0.2 | 0.2 | 0.2 | 0.2 | 0.2 | 0.2 | 0.2 | 0.2 | 0.2 | 0.2 | 0.2 | 0.2 | 0.2 | 0.2 | 0.2 | 0.2 | 0.2 | 0.2 | 0.2 | 0.2 | 0.2 | 0.2 | 0.2 | 0.2
492 | P 2.12.13.1 | External Fautl 1 | 701 |  | 2 / Fault | (DigIN) External Fault | 3 / Fault,Coast | 3 / Fault,Coast | 3 / Fault,Coast | 3 / Fault,Coast | 3 / Fault,Coast | 3 / Fault,Coast | 3 / Fault,Coast | 3 / Fault,Coast | 3 / Fault,Coast | 3 / Fault,Coast | 3 / Fault,Coast | 3 / Fault,Coast | 3 / Fault,Coast | 3 / Fault,Coast | 3 / Fault,Coast | 3 / Fault,Coast | 3 / Fault,Coast | 3 / Fault,Coast | 3 / Fault,Coast | 3 / Fault,Coast | 3 / Fault,Coast | 3 / Fault,Coast | 3 / Fault,Coast | 3 / Fault,Coast | 3 / Fault,Coast | 3 / Fault,Coast | 3 / Fault,Coast | 3 / Fault,Coast | 3 / Fault,Coast | 3 / Fault,Coast | 3 / Fault,Coast | 3 / Fault,Coast | 3 / Fault,Coast | 3 / Fault,Coast | 3 / Fault,Coast
493 | P 2.12.13.2 | External Fault 2 | 747 |  | 2 / Fault |  | 3 / Fault,Coast | 3 / Fault,Coast | 3 / Fault,Coast | 3 / Fault,Coast | 3 / Fault,Coast | 3 / Fault,Coast | 3 / Fault,Coast | 3 / Fault,Coast | 3 / Fault,Coast | 3 / Fault,Coast | 3 / Fault,Coast | 3 / Fault,Coast | 3 / Fault,Coast | 3 / Fault,Coast | 3 / Fault,Coast | 3 / Fault,Coast | 3 / Fault,Coast | 3 / Fault,Coast | 3 / Fault,Coast | 3 / Fault,Coast | 3 / Fault,Coast | 3 / Fault,Coast | 3 / Fault,Coast | 3 / Fault,Coast | 3 / Fault,Coast | 3 / Fault,Coast | 3 / Fault,Coast | 3 / Fault,Coast | 3 / Fault,Coast | 3 / Fault,Coast | 3 / Fault,Coast | 3 / Fault,Coast | 3 / Fault,Coast | 3 / Fault,Coast | 3 / Fault,Coast
494 | P 2.12.14.1 | Encoder Superv. | 1353 |  | 2 / Fault | Encoder 입력신호 고장 | 2 / Fault | 2 / Fault | 2 / Fault | 2 / Fault | 2 / Fault | 2 / Fault | 2 / Fault | 2 / Fault | 2 / Fault | 2 / Fault | 2 / Fault | 2 / Fault | 2 / Fault | 2 / Fault | 2 / Fault | 2 / Fault | 2 / Fault | 2 / Fault | 2 / Fault | 2 / Fault | 2 / Fault | 2 / Fault | 2 / Fault | 2 / Fault | 2 / Fault | 2 / Fault | 2 / Fault | 2 / Fault | 2 / Fault | 2 / Fault | 2 / Fault | 2 / Fault | 2 / Fault | 2 / Fault | 2 / Fault
495 | P 2.12.14.2 | Iq Fault Limit | 1800 | % | 100 |  | 100 | 100 | 100 | 100 | 100 | 100 | 100 | 100 | 100 | 100 | 100 | 100 | 100 | 100 | 100 | 100 | 100 | 100 | 100 | 100 | 100 | 100 | 100 | 100 | 100 | 100 | 100 | 100 | 100 | 100 | 100 | 100 | 100 | 100 | 100
496 | P 2.12.14.3 | Fast Hz Limit | 1801 | Hz | 10 |  | 10 | 10 | 10 | 10 | 10 | 10 | 10 | 10 | 10 | 10 | 10 | 10 | 10 | 10 | 10 | 10 | 10 | 10 | 10 | 10 | 10 | 10 | 10 | 10 | 10 | 10 | 10 | 10 | 10 | 10 | 10 | 10 | 10 | 10 | 10
497 | P 2.12.15.1 | Monitored ID | 1431 |  | 0 |  | 0 | 0 | 0 | 0 | 0 | 0 | 0 | 0 | 0 | 0 | 0 | 0 | 0 | 0 | 0 | 0 | 0 | 0 | 0 | 0 | 0 | 0 | 0 | 0 | 0 | 0 | 0 | 0 | 0 | 0 | 0 | 0 | 0 | 0 | 0
498 | P 2.12.15.2 | Monitored Level | 1432 |  | 0 / High Limit |  | 0 / High Limit | 0 / High Limit | 0 / High Limit | 0 / High Limit | 0 / High Limit | 0 / High Limit | 0 / High Limit | 0 / High Limit | 0 / High Limit | 0 / High Limit | 0 / High Limit | 0 / High Limit | 0 / High Limit | 0 / High Limit | 0 / High Limit | 0 / High Limit | 0 / High Limit | 0 / High Limit | 0 / High Limit | 0 / High Limit | 0 / High Limit | 0 / High Limit | 0 / High Limit | 0 / High Limit | 0 / High Limit | 0 / High Limit | 0 / High Limit | 0 / High Limit | 0 / High Limit | 0 / High Limit | 0 / High Limit | 0 / High Limit | 0 / High Limit | 0 / High Limit | 0 / High Limit
499 | P 2.12.15.3 | Warning Level | 1433 |  | 0 |  | 0 | 0 | 0 | 0 | 0 | 0 | 0 | 0 | 0 | 0 | 0 | 0 | 0 | 0 | 0 | 0 | 0 | 0 | 0 | 0 | 0 | 0 | 0 | 0 | 0 | 0 | 0 | 0 | 0 | 0 | 0 | 0 | 0 | 0 | 0
500 | P 2.12.15.4 | Fault Level | 1437 |  | 0 |  | 0 | 0 | 0 | 0 | 0 | 0 | 0 | 0 | 0 | 0 | 0 | 0 | 0 | 0 | 0 | 0 | 0 | 0 | 0 | 0 | 0 | 0 | 0 | 0 | 0 | 0 | 0 | 0 | 0 | 0 | 0 | 0 | 0 | 0 | 0
501 | P 2.12.16 | Disab.Stop Lock | 1086 |  | 0 / No |  | 0 / No | 0 / No | 0 / No | 0 / No | 0 / No | 0 / No | 0 / No | 0 / No | 0 / No | 0 / No | 0 / No | 0 / No | 0 / No | 0 / No | 0 / No | 0 / No | 0 / No | 0 / No | 0 / No | 0 / No | 0 / No | 0 / No | 0 / No | 0 / No | 0 / No | 0 / No | 0 / No | 0 / No | 0 / No | 0 / No | 0 / No | 0 / No | 0 / No | 0 / No | 0 / No
502 | P 2.12.17 | ResetDatalogger | 1857 |  | 0 / Auto |  | 0 / Auto | 0 / Auto | 0 / Auto | 0 / Auto | 0 / Auto | 0 / Auto | 0 / Auto | 0 / Auto | 0 / Auto | 0 / Auto | 0 / Auto | 0 / Auto | 0 / Auto | 0 / Auto | 0 / Auto | 0 / Auto | 0 / Auto | 0 / Auto | 0 / Auto | 0 / Auto | 0 / Auto | 0 / Auto | 0 / Auto | 0 / Auto | 0 / Auto | 0 / Auto | 0 / Auto | 0 / Auto | 0 / Auto | 0 / Auto | 0 / Auto | 0 / Auto | 0 / Auto | 0 / Auto | 0 / Auto
503 | P 2.13.1 | FB Data Out1 Sel | 852 |  | 1 |  | 1174 | 1174 | 1174 | 1174 | 1174 | 1174 | 1174 | 1174 | 1174 | 1174 | 1174 | 1174 | 1174 | 1174 | 1174 | 1174 | 1174 | 1174 | 1174 | 1174 | 1174 | 1174 | 1174 | 1174 | 1174 | 1174 | 1174 | 1174 | 1174 | 1174 | 1174 | 1174 | 1174 | 1174 | 1174
504 | P 2.13.2 | FB Data Out2 Sel | 853 |  | 2 |  | 43 | 43 | 43 | 43 | 43 | 43 | 43 | 43 | 43 | 43 | 43 | 43 | 43 | 43 | 43 | 43 | 43 | 43 | 43 | 43 | 43 | 43 | 43 | 43 | 43 | 43 | 43 | 43 | 43 | 43 | 43 | 43 | 43 | 43 | 43
505 | P 2.13.3 | FB Data Out3 Sel | 854 |  | 45 |  | 45 | 45 | 45 | 45 | 45 | 45 | 45 | 45 | 45 | 45 | 45 | 45 | 45 | 45 | 45 | 45 | 45 | 45 | 45 | 45 | 45 | 45 | 45 | 45 | 45 | 45 | 45 | 45 | 45 | 45 | 45 | 45 | 45 | 45 | 45
506 | P 2.13.4 | FB Data Out4 Sel | 855 |  | 4 |  | 4 | 4 | 4 | 4 | 4 | 4 | 4 | 4 | 4 | 4 | 4 | 4 | 4 | 4 | 4 | 4 | 4 | 4 | 4 | 4 | 4 | 4 | 4 | 4 | 4 | 4 | 4 | 4 | 4 | 4 | 4 | 4 | 4 | 4 | 4
507 | P 2.13.5 | FB Data Out5 Sel | 856 |  | 5 |  | 1170 | 1170 | 1170 | 1170 | 1170 | 1170 | 1170 | 1170 | 1170 | 1170 | 1170 | 1170 | 1170 | 1170 | 1170 | 1170 | 1170 | 1170 | 1170 | 1170 | 1170 | 1170 | 1170 | 1170 | 1170 | 1170 | 1170 | 1170 | 1170 | 1170 | 1170 | 1170 | 1170 | 1170 | 1170
508 | P 2.13.6 | FB Data Out6 Sel | 857 |  | 6 |  | 1169 | 1169 | 1169 | 1169 | 1169 | 1169 | 1169 | 1169 | 1169 | 1169 | 1169 | 1169 | 1169 | 1169 | 1169 | 1169 | 1169 | 1169 | 1169 | 1169 | 1169 | 1169 | 1169 | 1169 | 1169 | 1169 | 1169 | 1169 | 1169 | 1169 | 1169 | 1169 | 1169 | 1169 | 1169
509 | P 2.13.7 | FB Data Out7 Sel | 858 |  | 7 |  | 1172 | 1172 | 1172 | 1172 | 1172 | 1172 | 1172 | 1172 | 1172 | 1172 | 1172 | 1172 | 1172 | 1172 | 1172 | 1172 | 1172 | 1172 | 1172 | 1172 | 1172 | 1172 | 1172 | 1172 | 1172 | 1172 | 1172 | 1172 | 1172 | 1172 | 1172 | 1172 | 1172 | 1172 | 1172
510 | P 2.13.8 | FB Data Out8 Sel | 859 |  | 37 |  | 1173 | 1173 | 1173 | 1173 | 1173 | 1173 | 1173 | 1173 | 1173 | 1173 | 1173 | 1173 | 1173 | 1173 | 1173 | 1173 | 1173 | 1173 | 1173 | 1173 | 1173 | 1173 | 1173 | 1173 | 1173 | 1173 | 1173 | 1173 | 1173 | 1173 | 1173 | 1173 | 1173 | 1173 | 1173
511 | P 2.13.9 | FB DataOut9 Sel | 558 |  | 0 |  | 0 | 0 | 0 | 0 | 0 | 0 | 0 | 0 | 0 | 0 | 0 | 0 | 0 | 0 | 0 | 0 | 0 | 0 | 0 | 0 | 0 | 0 | 0 | 0 | 0 | 0 | 0 | 0 | 0 | 0 | 0 | 0 | 0 | 0 | 0
512 | P 2.13.10 | FB DataOut10 Sel | 559 |  | 0 |  | 0 | 0 | 0 | 0 | 0 | 0 | 0 | 0 | 0 | 0 | 0 | 0 | 0 | 0 | 0 | 0 | 0 | 0 | 0 | 0 | 0 | 0 | 0 | 0 | 0 | 0 | 0 | 0 | 0 | 0 | 0 | 0 | 0 | 0 | 0
513 | P 2.13.11 | FB DataOut11 Sel | 560 |  | 0 |  | 0 | 0 | 0 | 0 | 0 | 0 | 0 | 0 | 0 | 0 | 0 | 0 | 0 | 0 | 0 | 0 | 0 | 0 | 0 | 0 | 0 | 0 | 0 | 0 | 0 | 0 | 0 | 0 | 0 | 0 | 0 | 0 | 0 | 0 | 0
514 | P 2.13.12 | FB DataOut12 Sel | 561 |  | 0 |  | 0 | 0 | 0 | 0 | 0 | 0 | 0 | 0 | 0 | 0 | 0 | 0 | 0 | 0 | 0 | 0 | 0 | 0 | 0 | 0 | 0 | 0 | 0 | 0 | 0 | 0 | 0 | 0 | 0 | 0 | 0 | 0 | 0 | 0 | 0
515 | P 2.13.13 | FB DataOut13 Sel | 562 |  | 0 |  | 0 | 0 | 0 | 0 | 0 | 0 | 0 | 0 | 0 | 0 | 0 | 0 | 0 | 0 | 0 | 0 | 0 | 0 | 0 | 0 | 0 | 0 | 0 | 0 | 0 | 0 | 0 | 0 | 0 | 0 | 0 | 0 | 0 | 0 | 0
516 | P 2.13.14 | FB DataOut14 Sel | 563 |  | 0 |  | 0 | 0 | 0 | 0 | 0 | 0 | 0 | 0 | 0 | 0 | 0 | 0 | 0 | 0 | 0 | 0 | 0 | 0 | 0 | 0 | 0 | 0 | 0 | 0 | 0 | 0 | 0 | 0 | 0 | 0 | 0 | 0 | 0 | 0 | 0
517 | P 2.13.15 | FB DataOut15 Sel | 564 |  | 0 |  | 0 | 0 | 0 | 0 | 0 | 0 | 0 | 0 | 0 | 0 | 0 | 0 | 0 | 0 | 0 | 0 | 0 | 0 | 0 | 0 | 0 | 0 | 0 | 0 | 0 | 0 | 0 | 0 | 0 | 0 | 0 | 0 | 0 | 0 | 0
518 | P 2.13.16 | FB DataOut16 Sel | 565 |  | 0 |  | 0 | 0 | 0 | 0 | 0 | 0 | 0 | 0 | 0 | 0 | 0 | 0 | 0 | 0 | 0 | 0 | 0 | 0 | 0 | 0 | 0 | 0 | 0 | 0 | 0 | 0 | 0 | 0 | 0 | 0 | 0 | 0 | 0 | 0 | 0
519 | P 2.13.17 | FB Data IN 1 Sel | 876 |  | 1140 |  | 1140 | 1140 | 0 | 0 | 0 | 0 | 0 | 0 | 0 | 0 | 0 | 0 | 0 | 0 | 0 | 0 | 0 | 0 | 0 | 0 | 0 | 0 | 0 | 0 | 0 | 0 | 0 | 0 | 0 | 0 | 0 | 0 | 0 | 0 | 0
520 | P 2.13.18 | FB Data IN 2 Sel | 877 |  | 46 |  | 0 | 0 | 0 | 0 | 0 | 0 | 0 | 0 | 0 | 0 | 0 | 0 | 0 | 0 | 0 | 0 | 0 | 0 | 0 | 0 | 0 | 0 | 0 | 0 | 0 | 0 | 0 | 0 | 0 | 0 | 0 | 0 | 0 | 0 | 0
521 | P 2.13.19 | FB Data IN 3 Sel | 878 |  | 47 |  | 0 | 0 | 0 | 0 | 0 | 0 | 0 | 0 | 0 | 0 | 0 | 0 | 0 | 0 | 0 | 0 | 0 | 0 | 0 | 0 | 0 | 0 | 0 | 0 | 0 | 0 | 0 | 0 | 0 | 0 | 0 | 0 | 0 | 0 | 0
522 | P 2.13.20 | FB Data IN 4 Sel | 879 |  | 48 |  | 0 | 0 | 0 | 0 | 0 | 0 | 0 | 0 | 0 | 0 | 0 | 0 | 0 | 0 | 0 | 0 | 0 | 0 | 0 | 0 | 0 | 0 | 0 | 0 | 0 | 0 | 0 | 0 | 0 | 0 | 0 | 0 | 0 | 0 | 0
523 | P 2.13.21 | FB Data IN 5 Sel | 880 |  | 0 |  | 620 | 620 | 0 | 0 | 0 | 0 | 0 | 0 | 0 | 0 | 0 | 0 | 0 | 0 | 0 | 0 | 0 | 0 | 0 | 0 | 0 | 0 | 0 | 0 | 0 | 0 | 0 | 0 | 0 | 0 | 0 | 0 | 0 | 0 | 0
524 | P 2.13.22 | FB Data IN 6 Sel | 881 |  | 0 |  | 0 | 0 | 0 | 0 | 0 | 0 | 0 | 0 | 0 | 0 | 0 | 0 | 0 | 0 | 0 | 0 | 0 | 0 | 0 | 0 | 0 | 0 | 0 | 0 | 0 | 0 | 0 | 0 | 0 | 0 | 0 | 0 | 0 | 0 | 0
525 | P 2.13.23 | FB Data IN 7 Sel | 882 |  | 0 |  | 1161 | 1161 | 0 | 0 | 0 | 0 | 0 | 0 | 0 | 0 | 0 | 0 | 0 | 0 | 0 | 0 | 0 | 0 | 0 | 0 | 0 | 0 | 0 | 0 | 0 | 0 | 0 | 0 | 0 | 0 | 0 | 0 | 0 | 0 | 0
526 | P 2.13.24 | FB Data IN 8 Sel | 883 |  | 0 |  | 0 | 0 | 0 | 0 | 0 | 0 | 0 | 0 | 0 | 0 | 0 | 0 | 0 | 0 | 0 | 0 | 0 | 0 | 0 | 0 | 0 | 0 | 0 | 0 | 0 | 0 | 0 | 0 | 0 | 0 | 0 | 0 | 0 | 0 | 0
527 | P 2.13.25 | FB Data IN 9 Sel | 550 |  | 0 |  | 0 | 0 | 0 | 0 | 0 | 0 | 0 | 0 | 0 | 0 | 0 | 0 | 0 | 0 | 0 | 0 | 0 | 0 | 0 | 0 | 0 | 0 | 0 | 0 | 0 | 0 | 0 | 0 | 0 | 0 | 0 | 0 | 0 | 0 | 0
528 | P 2.13.26 | FB Data IN10 Sel | 551 |  | 0 |  | 0 | 0 | 0 | 0 | 0 | 0 | 0 | 0 | 0 | 0 | 0 | 0 | 0 | 0 | 0 | 0 | 0 | 0 | 0 | 0 | 0 | 0 | 0 | 0 | 0 | 0 | 0 | 0 | 0 | 0 | 0 | 0 | 0 | 0 | 0
529 | P 2.13.27 | FB Data IN11 Sel | 552 |  | 0 |  | 0 | 0 | 0 | 0 | 0 | 0 | 0 | 0 | 0 | 0 | 0 | 0 | 0 | 0 | 0 | 0 | 0 | 0 | 0 | 0 | 0 | 0 | 0 | 0 | 0 | 0 | 0 | 0 | 0 | 0 | 0 | 0 | 0 | 0 | 0
530 | P 2.13.28 | FB Data IN12 Sel | 553 |  | 0 |  | 0 | 0 | 0 | 0 | 0 | 0 | 0 | 0 | 0 | 0 | 0 | 0 | 0 | 0 | 0 | 0 | 0 | 0 | 0 | 0 | 0 | 0 | 0 | 0 | 0 | 0 | 0 | 0 | 0 | 0 | 0 | 0 | 0 | 0 | 0
531 | P 2.13.29 | FB Data IN13 Sel | 554 |  | 0 |  | 0 | 0 | 0 | 0 | 0 | 0 | 0 | 0 | 0 | 0 | 0 | 0 | 0 | 0 | 0 | 0 | 0 | 0 | 0 | 0 | 0 | 0 | 0 | 0 | 0 | 0 | 0 | 0 | 0 | 0 | 0 | 0 | 0 | 0 | 0
532 | P 2.13.30 | FB Data IN14 Sel | 555 |  | 0 |  | 0 | 0 | 0 | 0 | 0 | 0 | 0 | 0 | 0 | 0 | 0 | 0 | 0 | 0 | 0 | 0 | 0 | 0 | 0 | 0 | 0 | 0 | 0 | 0 | 0 | 0 | 0 | 0 | 0 | 0 | 0 | 0 | 0 | 0 | 0
533 | P 2.13.31 | FB Data IN15 Sel | 556 |  | 0 |  | 0 | 0 | 0 | 0 | 0 | 0 | 0 | 0 | 0 | 0 | 0 | 0 | 0 | 0 | 0 | 0 | 0 | 0 | 0 | 0 | 0 | 0 | 0 | 0 | 0 | 0 | 0 | 0 | 0 | 0 | 0 | 0 | 0 | 0 | 0
534 | P 2.13.32 | FB Data IN16 Sel | 557 |  | 0 |  | 0 | 0 | 0 | 0 | 0 | 0 | 0 | 0 | 0 | 0 | 0 | 0 | 0 | 0 | 0 | 0 | 0 | 0 | 0 | 0 | 0 | 0 | 0 | 0 | 0 | 0 | 0 | 0 | 0 | 0 | 0 | 0 | 0 | 0 | 0
535 | P 2.13.33 | GSW ID | 897 |  | 65 |  | 65 | 65 | 65 | 65 | 65 | 65 | 65 | 65 | 65 | 65 | 65 | 65 | 65 | 65 | 65 | 65 | 65 | 65 | 65 | 65 | 65 | 65 | 65 | 65 | 65 | 65 | 65 | 65 | 65 | 65 | 65 | 65 | 65 | 65 | 65
536 | P 2.13.34 | ControlSlotSel. | 1440 |  | 0 / Not Sel |  | 5 / Slot E | 5 / Slot E | 0 / Not Sel | 0 / Not Sel | 0 / Not Sel | 0 / Not Sel | 0 / Not Sel | 0 / Not Sel | 0 / Not Sel | 0 / Not Sel | 0 / Not Sel | 0 / Not Sel | 0 / Not Sel | 0 / Not Sel | 0 / Not Sel | 0 / Not Sel | 0 / Not Sel | 0 / Not Sel | 0 / Not Sel | 0 / Not Sel | 0 / Not Sel | 0 / Not Sel | 0 / Not Sel | 0 / Not Sel | 0 / Not Sel | 0 / Not Sel | 0 / Not Sel | 0 / Not Sel | 0 / Not Sel | 0 / Not Sel | 0 / Not Sel | 0 / Not Sel | 0 / Not Sel | 0 / Not Sel | 0 / Not Sel
537 | P 2.13.35 | State Machine | 896 |  | 2 / ProfiDrive |  | 2 / ProfiDrive | 2 / ProfiDrive | 2 / ProfiDrive | 2 / ProfiDrive | 2 / ProfiDrive | 2 / ProfiDrive | 2 / ProfiDrive | 2 / ProfiDrive | 2 / ProfiDrive | 2 / ProfiDrive | 2 / ProfiDrive | 2 / ProfiDrive | 2 / ProfiDrive | 2 / ProfiDrive | 2 / ProfiDrive | 2 / ProfiDrive | 2 / ProfiDrive | 2 / ProfiDrive | 2 / ProfiDrive | 2 / ProfiDrive | 2 / ProfiDrive | 2 / ProfiDrive | 2 / ProfiDrive | 2 / ProfiDrive | 2 / ProfiDrive | 2 / ProfiDrive | 2 / ProfiDrive | 2 / ProfiDrive | 2 / ProfiDrive | 2 / ProfiDrive | 2 / ProfiDrive | 2 / ProfiDrive | 2 / ProfiDrive | 2 / ProfiDrive | 2 / ProfiDrive
538 | P 2.13.36 | FB Ref Filter TC | 863 | ms | 0 |  | 0 | 0 | 0 | 0 | 0 | 0 | 0 | 0 | 0 | 0 | 0 | 0 | 0 | 0 | 0 | 0 | 0 | 0 | 0 | 0 | 0 | 0 | 0 | 0 | 0 | 0 | 0 | 0 | 0 | 0 | 0 | 0 | 0 | 0 | 0
539 | P 2.13.37 | FB Monitoring | 1629 |  | 0 / No |  | 0 / No | 0 / No | 0 / No | 0 / No | 0 / No | 0 / No | 0 / No | 0 / No | 0 / No | 0 / No | 0 / No | 0 / No | 0 / No | 0 / No | 0 / No | 0 / No | 0 / No | 0 / No | 0 / No | 0 / No | 0 / No | 0 / No | 0 / No | 0 / No | 0 / No | 0 / No | 0 / No | 0 / No | 0 / No | 0 / No | 0 / No | 0 / No | 0 / No | 0 / No | 0 / No
540 | P 2.13.38 | SW B11 ID.Bit | 1625 |  | 0 | "Flux Ready" | 64.07 | 64.07 | 64.07 | 64.07 | 64.07 | 64.07 | 64.07 | 64.07 | 64.07 | 64.07 | 64.07 | 64.07 | 64.07 | 64.07 | 64.07 | 64.07 | 64.07 | 64.07 | 64.07 | 64.07 | 64.07 | 64.07 | 64.07 | 64.07 | 64.07 | 64.07 | 64.07 | 64.07 | 64.07 | 64.07 | 64.07 | 64.07 | 64.07 | 64.07 | 64.07
541 | P 2.13.39 | SW B12 ID.Bit | 1626 |  | 0 | "Brake Open ACK" 입력신호 | 0 | 0 | 0 | 0 | 0 | 0 | 0 | 0 | 0 | 0 | 0 | 0 | 0 | 0 | 0 | 0 | 0 | 0 | 0 | 0 | 0 | 0 | 0 | 0 | 0 | 0 | 0 | 0 | 0 | 0 | 0 | 0 | 0 | 0 | 0
542 | P 2.13.40 | SW B13 ID.Bit | 1627 |  | 0 | "Drive Ready" | 64 | 64 | 64 | 64 | 64 | 64 | 64 | 64 | 64 | 64 | 64 | 64 | 64 | 64 | 64 | 64 | 64 | 64 | 64 | 64 | 64 | 64 | 64 | 64 | 64 | 64 | 64 | 64 | 64 | 64 | 64 | 64 | 64 | 64 | 64
543 | P 2.13.41 | SW B14 ID.Bit | 1628 |  | 0 |  | 0 | 0 | 0 | 0 | 0 | 0 | 0 | 0 | 0 | 0 | 0 | 0 | 0 | 0 | 0 | 0 | 0 | 0 | 0 | 0 | 0 | 0 | 0 | 0 | 0 | 0 | 0 | 0 | 0 | 0 | 0 | 0 | 0 | 0 | 0
544 | P 2.14.1.1 | ContrInSignal ID | 1580 | ID | 0 |  | 0 | 0 | 0 | 0 | 0 | 0 | 0 | 0 | 0 | 0 | 0 | 0 | 0 | 0 | 0 | 0 | 0 | 0 | 0 | 0 | 0 | 0 | 0 | 0 | 0 | 0 | 0 | 0 | 0 | 0 | 0 | 0 | 0 | 0 | 0
545 | P 2.14.1.2 | Contrl Off Limit | 1581 |  | 0 |  | 0 | 0 | 0 | 0 | 0 | 0 | 0 | 0 | 0 | 0 | 0 | 0 | 0 | 0 | 0 | 0 | 0 | 0 | 0 | 0 | 0 | 0 | 0 | 0 | 0 | 0 | 0 | 0 | 0 | 0 | 0 | 0 | 0 | 0 | 0
546 | P 2.14.1.3 | Contrl On Limit | 1582 |  | 0 |  | 0 | 0 | 0 | 0 | 0 | 0 | 0 | 0 | 0 | 0 | 0 | 0 | 0 | 0 | 0 | 0 | 0 | 0 | 0 | 0 | 0 | 0 | 0 | 0 | 0 | 0 | 0 | 0 | 0 | 0 | 0 | 0 | 0 | 0 | 0
547 | P 2.14.1.4 | Contrl Off Value | 1583 |  | 0 |  | 0 | 0 | 0 | 0 | 0 | 0 | 0 | 0 | 0 | 0 | 0 | 0 | 0 | 0 | 0 | 0 | 0 | 0 | 0 | 0 | 0 | 0 | 0 | 0 | 0 | 0 | 0 | 0 | 0 | 0 | 0 | 0 | 0 | 0 | 0
548 | P 2.14.1.5 | Contrl On Value | 1584 |  | 0 |  | 0 | 0 | 0 | 0 | 0 | 0 | 0 | 0 | 0 | 0 | 0 | 0 | 0 | 0 | 0 | 0 | 0 | 0 | 0 | 0 | 0 | 0 | 0 | 0 | 0 | 0 | 0 | 0 | 0 | 0 | 0 | 0 | 0 | 0 | 0
549 | P 2.14.1.6 | ControlOutSignID | 1585 | ID | 0 |  | 0 | 0 | 0 | 0 | 0 | 0 | 0 | 0 | 0 | 0 | 0 | 0 | 0 | 0 | 0 | 0 | 0 | 0 | 0 | 0 | 0 | 0 | 0 | 0 | 0 | 0 | 0 | 0 | 0 | 0 | 0 | 0 | 0 | 0 | 0
550 | P 2.14.1.7 | Control Mode | 1586 |  | 0 / SR ABS |  | 0 / SR ABS | 0 / SR ABS | 0 / SR ABS | 0 / SR ABS | 0 / SR ABS | 0 / SR ABS | 0 / SR ABS | 0 / SR ABS | 0 / SR ABS | 0 / SR ABS | 0 / SR ABS | 0 / SR ABS | 0 / SR ABS | 0 / SR ABS | 0 / SR ABS | 0 / SR ABS | 0 / SR ABS | 0 / SR ABS | 0 / SR ABS | 0 / SR ABS | 0 / SR ABS | 0 / SR ABS | 0 / SR ABS | 0 / SR ABS | 0 / SR ABS | 0 / SR ABS | 0 / SR ABS | 0 / SR ABS | 0 / SR ABS | 0 / SR ABS | 0 / SR ABS | 0 / SR ABS | 0 / SR ABS | 0 / SR ABS | 0 / SR ABS
551 | P 2.14.1.8 | Control Filt TC | 1721 | s | 0 |  | 0 | 0 | 0 | 0 | 0 | 0 | 0 | 0 | 0 | 0 | 0 | 0 | 0 | 0 | 0 | 0 | 0 | 0 | 0 | 0 | 0 | 0 | 0 | 0 | 0 | 0 | 0 | 0 | 0 | 0 | 0 | 0 | 0 | 0 | 0
552 | P 2.14.2.1 | ID Control DIN | 1570 |  | DigIN:0.1 |  | DigIN:0.1 | DigIN:0.1 | DigIN:0.1 | DigIN:0.1 | DigIN:0.1 | DigIN:0.1 | DigIN:0.1 | DigIN:0.1 | DigIN:0.1 | DigIN:0.1 | DigIN:0.1 | DigIN:0.1 | DigIN:0.1 | DigIN:0.1 | DigIN:0.1 | DigIN:0.1 | DigIN:0.1 | DigIN:0.1 | DigIN:0.1 | DigIN:0.1 | DigIN:0.1 | DigIN:0.1 | DigIN:0.1 | DigIN:0.1 | DigIN:0.1 | DigIN:0.1 | DigIN:0.1 | DigIN:0.1 | DigIN:0.1 | DigIN:0.1 | DigIN:0.1 | DigIN:0.1 | DigIN:0.1 | DigIN:0.1 | DigIN:0.1
553 | P 2.14.2.2 | Controlled ID | 1571 | ID | 0 |  | 0 | 0 | 0 | 0 | 0 | 0 | 0 | 0 | 0 | 0 | 0 | 0 | 0 | 0 | 0 | 0 | 0 | 0 | 0 | 0 | 0 | 0 | 0 | 0 | 0 | 0 | 0 | 0 | 0 | 0 | 0 | 0 | 0 | 0 | 0
554 | P 2.14.2.3 | FALSE Value | 1572 |  | 0 |  | 0 | 0 | 0 | 0 | 0 | 0 | 0 | 0 | 0 | 0 | 0 | 0 | 0 | 0 | 0 | 0 | 0 | 0 | 0 | 0 | 0 | 0 | 0 | 0 | 0 | 0 | 0 | 0 | 0 | 0 | 0 | 0 | 0 | 0 | 0
555 | P 2.14.2.4 | TRUE Value | 1573 |  | 0 |  | 0 | 0 | 0 | 0 | 0 | 0 | 0 | 0 | 0 | 0 | 0 | 0 | 0 | 0 | 0 | 0 | 0 | 0 | 0 | 0 | 0 | 0 | 0 | 0 | 0 | 0 | 0 | 0 | 0 | 0 | 0 | 0 | 0 | 0 | 0
556 | P 2.14.3.1 | ID Control DIN | 1590 |  | DigIN:0.1 |  | DigIN:0.1 | DigIN:0.1 | DigIN:0.1 | DigIN:0.1 | DigIN:0.1 | DigIN:0.1 | DigIN:0.1 | DigIN:0.1 | DigIN:0.1 | DigIN:0.1 | DigIN:0.1 | DigIN:0.1 | DigIN:0.1 | DigIN:0.1 | DigIN:0.1 | DigIN:0.1 | DigIN:0.1 | DigIN:0.1 | DigIN:0.1 | DigIN:0.1 | DigIN:0.1 | DigIN:0.1 | DigIN:0.1 | DigIN:0.1 | DigIN:0.1 | DigIN:0.1 | DigIN:0.1 | DigIN:0.1 | DigIN:0.1 | DigIN:0.1 | DigIN:0.1 | DigIN:0.1 | DigIN:0.1 | DigIN:0.1 | DigIN:0.1
557 | P 2.14.3.2 | Controlled ID | 1575 | ID | 0 |  | 0 | 0 | 0 | 0 | 0 | 0 | 0 | 0 | 0 | 0 | 0 | 0 | 0 | 0 | 0 | 0 | 0 | 0 | 0 | 0 | 0 | 0 | 0 | 0 | 0 | 0 | 0 | 0 | 0 | 0 | 0 | 0 | 0 | 0 | 0
558 | P 2.14.3.3 | FALSE Value | 1592 |  | 0 |  | 0 | 0 | 0 | 0 | 0 | 0 | 0 | 0 | 0 | 0 | 0 | 0 | 0 | 0 | 0 | 0 | 0 | 0 | 0 | 0 | 0 | 0 | 0 | 0 | 0 | 0 | 0 | 0 | 0 | 0 | 0 | 0 | 0 | 0 | 0
559 | P 2.14.3.4 | TRUE Value | 1593 |  | 0 |  | 0 | 0 | 0 | 0 | 0 | 0 | 0 | 0 | 0 | 0 | 0 | 0 | 0 | 0 | 0 | 0 | 0 | 0 | 0 | 0 | 0 | 0 | 0 | 0 | 0 | 0 | 0 | 0 | 0 | 0 | 0 | 0 | 0 | 0 | 0
560 | P 2.14.4.1 | ID Control DIN | 1578 |  | DigIN:0.1 |  | DigIN:0.1 | DigIN:0.1 | DigIN:0.1 | DigIN:0.1 | DigIN:0.1 | DigIN:0.1 | DigIN:0.1 | DigIN:0.1 | DigIN:0.1 | DigIN:0.1 | DigIN:0.1 | DigIN:0.1 | DigIN:0.1 | DigIN:0.1 | DigIN:0.1 | DigIN:0.1 | DigIN:0.1 | DigIN:0.1 | DigIN:0.1 | DigIN:0.1 | DigIN:0.1 | DigIN:0.1 | DigIN:0.1 | DigIN:0.1 | DigIN:0.1 | DigIN:0.1 | DigIN:0.1 | DigIN:0.1 | DigIN:0.1 | DigIN:0.1 | DigIN:0.1 | DigIN:0.1 | DigIN:0.1 | DigIN:0.1 | DigIN:0.1
561 | P 2.14.4.2 | Controlled ID | 1579 | ID | 0 |  | 0 | 0 | 0 | 0 | 0 | 0 | 0 | 0 | 0 | 0 | 0 | 0 | 0 | 0 | 0 | 0 | 0 | 0 | 0 | 0 | 0 | 0 | 0 | 0 | 0 | 0 | 0 | 0 | 0 | 0 | 0 | 0 | 0 | 0 | 0
562 | P 2.14.4.3 | FALSE Value | 1594 |  | 0 |  | 0 | 0 | 0 | 0 | 0 | 0 | 0 | 0 | 0 | 0 | 0 | 0 | 0 | 0 | 0 | 0 | 0 | 0 | 0 | 0 | 0 | 0 | 0 | 0 | 0 | 0 | 0 | 0 | 0 | 0 | 0 | 0 | 0 | 0 | 0
563 | P 2.14.4.4 | TRUE Value | 1596 |  | 0 |  | 0 | 0 | 0 | 0 | 0 | 0 | 0 | 0 | 0 | 0 | 0 | 0 | 0 | 0 | 0 | 0 | 0 | 0 | 0 | 0 | 0 | 0 | 0 | 0 | 0 | 0 | 0 | 0 | 0 | 0 | 0 | 0 | 0 | 0 | 0
564 | P 2.14.5.1 | ID.Bit Free DO | 1217 | ID | 0 |  | 0 | 0 | 0 | 0 | 0 | 0 | 0 | 0 | 0 | 0 | 0 | 0 | 0 | 0 | 0 | 0 | 0 | 0 | 0 | 0 | 0 | 0 | 0 | 0 | 0 | 0 | 0 | 0 | 0 | 0 | 0 | 0 | 0 | 0 | 0
565 | P 2.14.5.2 | Free DO1 Sel. | 1574 |  | DigOUT:0.1 |  | DigOUT:0.1 | DigOUT:0.1 | DigOUT:0.1 | DigOUT:0.1 | DigOUT:0.1 | DigOUT:0.1 | DigOUT:0.1 | DigOUT:0.1 | DigOUT:0.1 | DigOUT:0.1 | DigOUT:0.1 | DigOUT:0.1 | DigOUT:0.1 | DigOUT:0.1 | DigOUT:0.1 | DigOUT:0.1 | DigOUT:0.1 | DigOUT:0.1 | DigOUT:0.1 | DigOUT:0.1 | DigOUT:0.1 | DigOUT:0.1 | DigOUT:0.1 | DigOUT:0.1 | DigOUT:0.1 | DigOUT:0.1 | DigOUT:0.1 | DigOUT:0.1 | DigOUT:0.1 | DigOUT:0.1 | DigOUT:0.1 | DigOUT:0.1 | DigOUT:0.1 | DigOUT:0.1 | DigOUT:0.1
566 | P 2.15.1 | Brake Mech Delay | 1544 | s | 0.2 |  | 0.2 | 0.2 | 0.2 | 0.2 | 0.2 | 0.2 | 0.2 | 0.2 | 0.2 | 0.2 | 0.2 | 0.2 | 0.2 | 0.2 | 0.2 | 0.2 | 0.2 | 0.2 | 0.2 | 0.2 | 0.2 | 0.2 | 0.2 | 0.2 | 0.2 | 0.2 | 0.2 | 0.2 | 0.2 | 0.2 | 0.2 | 0.2 | 0.2 | 0.2 | 0.2
567 | P 2.15.2 | BrakeOFFRPMLimOL | 1535 | rpm | 15 |  | 15 | 15 | 15 | 15 | 15 | 15 | 15 | 15 | 15 | 15 | 15 | 15 | 15 | 15 | 15 | 15 | 15 | 15 | 15 | 15 | 15 | 15 | 15 | 15 | 15 | 15 | 15 | 15 | 15 | 15 | 15 | 15 | 15 | 15 | 15
568 | P 2.15.3 | BrakeOFFRPMLimCL | 1555 | rpm | 0 |  | 0 | 0 | 0 | 0 | 0 | 0 | 0 | 0 | 0 | 0 | 0 | 0 | 0 | 0 | 0 | 0 | 0 | 0 | 0 | 0 | 0 | 0 | 0 | 0 | 0 | 0 | 0 | 0 | 0 | 0 | 0 | 0 | 0 | 0 | 0
569 | P 2.15.4 | BrakeONRPMLim + | 1539 | rpm | 30 |  | 10 | 30 | 30 | 30 | 30 | 30 | 30 | 30 | 30 | 30 | 30 | 30 | 30 | 30 | 30 | 30 | 30 | 30 | 30 | 30 | 30 | 30 | 30 | 30 | 30 | 30 | 30 | 30 | 30 | 30 | 30 | 30 | 30 | 30 | 30
570 | P 2.15.5 | BrakeONRPMLim - | 1540 | rpm | 45 |  | 10 | 45 | 45 | 45 | 45 | 45 | 45 | 45 | 45 | 45 | 45 | 45 | 45 | 45 | 45 | 45 | 45 | 45 | 45 | 45 | 45 | 45 | 45 | 45 | 45 | 45 | 45 | 45 | 45 | 45 | 45 | 45 | 45 | 45 | 45
571 | P 2.15.6 | BrakeOnOffCurLim | 1085 | A | 0 |  | 0 | 0 | 0 | 0 | 0 | 0 | 0 | 0 | 0 | 0 | 0 | 0 | 0 | 0 | 0 | 0 | 0 | 0 | 0 | 0 | 0 | 0 | 0 | 0 | 0 | 0 | 0 | 0 | 0 | 0 | 0 | 0 | 0 | 0 | 0
572 | P 2.15.7 | TorqLimInc Hz | 1547 | Hz | 0 | Run away load Protect. | 0 | 0 | 0 | 0 | 0 | 0 | 0 | 0 | 0 | 0 | 0 | 0 | 0 | 0 | 0 | 0 | 0 | 0 | 0 | 0 | 0 | 0 | 0 | 0 | 0 | 0 | 0 | 0 | 0 | 0 | 0 | 0 | 0 | 0 | 0
573 | P 2.15.8 | MaxTorqLim Hz | 1548 | Hz | 100 |  | 100 | 100 | 100 | 100 | 100 | 100 | 100 | 100 | 100 | 100 | 100 | 100 | 100 | 100 | 100 | 100 | 100 | 100 | 100 | 100 | 100 | 100 | 100 | 100 | 100 | 100 | 100 | 100 | 100 | 100 | 100 | 100 | 100 | 100 | 100
574 | P 2.15.9 | MaxTorqLim | 1549 | % | 3000 |  | 3000 | 3000 | 3000 | 3000 | 3000 | 3000 | 3000 | 3000 | 3000 | 3000 | 3000 | 3000 | 3000 | 3000 | 3000 | 3000 | 3000 | 3000 | 3000 | 3000 | 3000 | 3000 | 3000 | 3000 | 3000 | 3000 | 3000 | 3000 | 3000 | 3000 | 3000 | 3000 | 3000 | 3000 | 3000
575 | P 2.15.10.1 | StartUp Torque | 621 |  | 0 / Not Used | Brake 관련 Closed Loop Setting | 0 / Not Used | 0 / Not Used | 0 / Not Used | 0 / Not Used | 0 / Not Used | 0 / Not Used | 0 / Not Used | 0 / Not Used | 0 / Not Used | 0 / Not Used | 0 / Not Used | 0 / Not Used | 0 / Not Used | 0 / Not Used | 0 / Not Used | 0 / Not Used | 0 / Not Used | 0 / Not Used | 0 / Not Used | 0 / Not Used | 0 / Not Used | 0 / Not Used | 0 / Not Used | 0 / Not Used | 0 / Not Used | 0 / Not Used | 0 / Not Used | 0 / Not Used | 0 / Not Used | 0 / Not Used | 0 / Not Used | 0 / Not Used | 0 / Not Used | 0 / Not Used | 0 / Not Used
576 | P 2.15.10.2 | StartupTorq FWD | 633 | % | 0 |  | 0 | 0 | 0 | 0 | 0 | 0 | 0 | 0 | 0 | 0 | 0 | 0 | 0 | 0 | 0 | 0 | 0 | 0 | 0 | 0 | 0 | 0 | 0 | 0 | 0 | 0 | 0 | 0 | 0 | 0 | 0 | 0 | 0 | 0 | 0
577 | P 2.15.10.3 | StartupTorq REV | 634 | % | 0 |  | 0 | 0 | 0 | 0 | 0 | 0 | 0 | 0 | 0 | 0 | 0 | 0 | 0 | 0 | 0 | 0 | 0 | 0 | 0 | 0 | 0 | 0 | 0 | 0 | 0 | 0 | 0 | 0 | 0 | 0 | 0 | 0 | 0 | 0 | 0
578 | P 2.15.10.4 | StartupTorq Time | 1371 | ms | -1 | bar: 1 to 35
579 | P 2.15.10.5 | StartupTorq Ref | 1375 | % | 0 |  | 0 | 0 | 0 | 0 | 0 | 0 | 0 | 0 | 0 | 0 | 0 | 0 | 0 | 0 | 0 | 0 | 0 | 0 | 0 | 0 | 0 | 0 | 0 | 0 | 0 | 0 | 0 | 0 | 0 | 0 | 0 | 0 | 0 | 0 | 0
580 | P 2.15.11.1 | StopTorqReleTime | 1858 | ms | 0 |  | 0 | 0 | 0 | 0 | 0 | 0 | 0 | 0 | 0 | 0 | 0 | 0 | 0 | 0 | 0 | 0 | 0 | 0 | 0 | 0 | 0 | 0 | 0 | 0 | 0 | 0 | 0 | 0 | 0 | 0 | 0 | 0 | 0 | 0 | 0
581 | P 2.16.1 | Wait Time | 717 | s | 1 | Auto Fault Reset | bar: 1 to 35
582 | P 2.16.2 | Trial Time | 718 | s | 15 |  | 15 | 15 | 15 | 15 | 15 | 15 | 15 | 15 | 15 | 15 | 15 | 15 | 15 | 15 | 15 | 15 | 15 | 15 | 15 | 15 | 15 | 15 | 15 | 15 | 15 | 15 | 15 | 15 | 15 | 15 | 15 | 15 | 15 | 15 | 15
583 | P 2.16.3 | Start Function | 719 |  | 2 / System Def. |  | 1 / Flying Start | 1 / Flying Start | 1 / Flying Start | 1 / Flying Start | 1 / Flying Start | 1 / Flying Start | 1 / Flying Start | 1 / Flying Start | 1 / Flying Start | 1 / Flying Start | 1 / Flying Start | 1 / Flying Start | 1 / Flying Start | 1 / Flying Start | 1 / Flying Start | 1 / Flying Start | 1 / Flying Start | 1 / Flying Start | 1 / Flying Start | 1 / Flying Start | 1 / Flying Start | 1 / Flying Start | 1 / Flying Start | 1 / Flying Start | 1 / Flying Start | 1 / Flying Start | 1 / Flying Start | 1 / Flying Start | 1 / Flying Start | 1 / Flying Start | 1 / Flying Start | 1 / Flying Start | 1 / Flying Start | 1 / Flying Start | 1 / Flying Start
584 | P 2.16.4 | Undervolt. Tries | 720 |  | 0 |  | 0 | 0 | 0 | 0 | 0 | 0 | 0 | 0 | 0 | 0 | 0 | 0 | 0 | 0 | 0 | 0 | 0 | 0 | 0 | 0 | 0 | 0 | 0 | 0 | 0 | 0 | 0 | 0 | 0 | 0 | 0 | 0 | 0 | 0 | 0
585 | P 2.16.5 | Overvolt. Tries | 721 |  | 0 |  | 0 | 0 | 0 | 0 | 0 | 0 | 0 | 0 | 0 | 0 | 0 | 0 | 0 | 0 | 0 | 0 | 0 | 0 | 0 | 0 | 0 | 0 | 0 | 0 | 0 | 0 | 0 | 0 | 0 | 0 | 0 | 0 | 0 | 0 | 0
586 | P 2.16.6 | Overcurr. Tries | 722 |  | 0 |  | 0 | 0 | 0 | 0 | 0 | 0 | 0 | 0 | 0 | 0 | 0 | 0 | 0 | 0 | 0 | 0 | 0 | 0 | 0 | 0 | 0 | 0 | 0 | 0 | 0 | 0 | 0 | 0 | 0 | 0 | 0 | 0 | 0 | 0 | 0
587 | P 2.16.7 | 4mA Fault Tries | 723 |  | 0 |  | 0 | 0 | 0 | 0 | 0 | 0 | 0 | 0 | 0 | 0 | 0 | 0 | 0 | 0 | 0 | 0 | 0 | 0 | 0 | 0 | 0 | 0 | 0 | 0 | 0 | 0 | 0 | 0 | 0 | 0 | 0 | 0 | 0 | 0 | 0
588 | P 2.16.8 | MotTempF Tries | 726 |  | 0 |  | 0 | 0 | 0 | 0 | 0 | 0 | 0 | 0 | 0 | 0 | 0 | 0 | 0 | 0 | 0 | 0 | 0 | 0 | 0 | 0 | 0 | 0 | 0 | 0 | 0 | 0 | 0 | 0 | 0 | 0 | 0 | 0 | 0 | 0 | 0
589 | P 2.16.9 | Ext.Fault Tries | 725 |  | 0 |  | 0 | 0 | 0 | 0 | 0 | 0 | 0 | 0 | 0 | 0 | 0 | 0 | 0 | 0 | 0 | 0 | 0 | 0 | 0 | 0 | 0 | 0 | 0 | 0 | 0 | 0 | 0 | 0 | 0 | 0 | 0 | 0 | 0 | 0 | 0
590 | P 2.16.10 | Underload tries | 738 |  | 0 |  | 0 | 0 | 0 | 0 | 0 | 0 | 0 | 0 | 0 | 0 | 0 | 0 | 0 | 0 | 0 | 0 | 0 | 0 | 0 | 0 | 0 | 0 | 0 | 0 | 0 | 0 | 0 | 0 | 0 | 0 | 0 | 0 | 0 | 0 | 0
591 | P 2.16.11 | Fault Simulation | 1569 |  | 0 |  | 0 | 0 | 0 | 0 | 0 | 0 | 0 | 0 | 0 | 0 | 0 | 0 | 0 | 0 | 0 | 0 | 0 | 0 | 0 | 0 | 0 | 0 | 0 | 0 | 0 | 0 | 0 | 0 | 0 | 0 | 0 | 0 | 0 | 0 | 0
592 | P 2.17.1 | PID-Contr Gain | 118 | % | 0 |  | 0 | 0 | 0 | 0 | 0 | 0 | 0 | 0 | 0 | 0 | 0 | 0 | 0 | 0 | 0 | 0 | 0 | 0 | 0 | 0 | 0 | 0 | 0 | 0 | 0 | 0 | 0 | 0 | 0 | 0 | 0 | 0 | 0 | 0 | 0
593 | P 2.17.2 | PID-Contr I Time | 119 | s | 0 |  | 0 | 0 | 0 | 0 | 0 | 0 | 0 | 0 | 0 | 0 | 0 | 0 | 0 | 0 | 0 | 0 | 0 | 0 | 0 | 0 | 0 | 0 | 0 | 0 | 0 | 0 | 0 | 0 | 0 | 0 | 0 | 0 | 0 | 0 | 0
594 | P 2.17.3 | PID Reference | 167 |  | 0 |  | 0 | 0 | 0 | 0 | 0 | 0 | 0 | 0 | 0 | 0 | 0 | 0 | 0 | 0 | 0 | 0 | 0 | 0 | 0 | 0 | 0 | 0 | 0 | 0 | 0 | 0 | 0 | 0 | 0 | 0 | 0 | 0 | 0 | 0 | 0
595 | P 2.17.4 | PID Ref ID | 332 |  | 0 |  | 0 | 0 | 0 | 0 | 0 | 0 | 0 | 0 | 0 | 0 | 0 | 0 | 0 | 0 | 0 | 0 | 0 | 0 | 0 | 0 | 0 | 0 | 0 | 0 | 0 | 0 | 0 | 0 | 0 | 0 | 0 | 0 | 0 | 0 | 0
596 | P 2.17.5 | PID Actual ID | 333 |  | 0 |  | 0 | 0 | 0 | 0 | 0 | 0 | 0 | 0 | 0 | 0 | 0 | 0 | 0 | 0 | 0 | 0 | 0 | 0 | 0 | 0 | 0 | 0 | 0 | 0 | 0 | 0 | 0 | 0 | 0 | 0 | 0 | 0 | 0 | 0 | 0
597 | P 2.17.6 | PID Out ID | 1802 |  | 0 |  | 0 | 0 | 0 | 0 | 0 | 0 | 0 | 0 | 0 | 0 | 0 | 0 | 0 | 0 | 0 | 0 | 0 | 0 | 0 | 0 | 0 | 0 | 0 | 0 | 0 | 0 | 0 | 0 | 0 | 0 | 0 | 0 | 0 | 0 | 0
598 | P 2.17.7 | PID Scale | 340 |  | 0 |  | 0 | 0 | 0 | 0 | 0 | 0 | 0 | 0 | 0 | 0 | 0 | 0 | 0 | 0 | 0 | 0 | 0 | 0 | 0 | 0 | 0 | 0 | 0 | 0 | 0 | 0 | 0 | 0 | 0 | 0 | 0 | 0 | 0 | 0 | 0
599 | P 2.17.8 | PID Min Limit | 359 |  | 0 |  | 0 | 0 | 0 | 0 | 0 | 0 | 0 | 0 | 0 | 0 | 0 | 0 | 0 | 0 | 0 | 0 | 0 | 0 | 0 | 0 | 0 | 0 | 0 | 0 | 0 | 0 | 0 | 0 | 0 | 0 | 0 | 0 | 0 | 0 | 0
600 | P 2.17.9 | PID Max Limit | 360 |  | 0 |  | 0 | 0 | 0 | 0 | 0 | 0 | 0 | 0 | 0 | 0 | 0 | 0 | 0 | 0 | 0 | 0 | 0 | 0 | 0 | 0 | 0 | 0 | 0 | 0 | 0 | 0 | 0 | 0 | 0 | 0 | 0 | 0 | 0 | 0 | 0
601 | P 2.17.10 | PID Out Scale | 1803 | % | 0 |  | 0 | 0 | 0 | 0 | 0 | 0 | 0 | 0 | 0 | 0 | 0 | 0 | 0 | 0 | 0 | 0 | 0 | 0 | 0 | 0 | 0 | 0 | 0 | 0 | 0 | 0 | 0 | 0 | 0 | 0 | 0 | 0 | 0 | 0 | 0
602 | P 2.17.11 | PID Stop Value | 1806 |  | 0 |  | 0 | 0 | 0 | 0 | 0 | 0 | 0 | 0 | 0 | 0 | 0 | 0 | 0 | 0 | 0 | 0 | 0 | 0 | 0 | 0 | 0 | 0 | 0 | 0 | 0 | 0 | 0 | 0 | 0 | 0 | 0 | 0 | 0 | 0 | 0
603 | P 2.18.1 | SQS Reaction | 545 |  | 0 / No Action | 0/No Action, 1/Quick Stop | 0 / No Action | 0 / No Action | 0 / No Action | 0 / No Action | 0 / No Action | 0 / No Action | 0 / No Action | 0 / No Action | 0 / No Action | 0 / No Action | 0 / No Action | 0 / No Action | 0 / No Action | 0 / No Action | 0 / No Action | 0 / No Action | 0 / No Action | 0 / No Action | 0 / No Action | 0 / No Action | 0 / No Action | 0 / No Action | 0 / No Action | 0 / No Action | 0 / No Action | 0 / No Action | 0 / No Action | 0 / No Action | 0 / No Action | 0 / No Action | 0 / No Action | 0 / No Action | 0 / No Action | 0 / No Action | 0 / No Action
604 | P 2.18.2 | SS1 Reaction | 542 |  | 0 / No Action | 0/No Action, 1/Stop 2/Quick Stop | 0 / No Action | 0 / No Action | 0 / No Action | 0 / No Action | 0 / No Action | 0 / No Action | 0 / No Action | 0 / No Action | 0 / No Action | 0 / No Action | 0 / No Action | 0 / No Action | 0 / No Action | 0 / No Action | 0 / No Action | 0 / No Action | 0 / No Action | 0 / No Action | 0 / No Action | 0 / No Action | 0 / No Action | 0 / No Action | 0 / No Action | 0 / No Action | 0 / No Action | 0 / No Action | 0 / No Action | 0 / No Action | 0 / No Action | 0 / No Action | 0 / No Action | 0 / No Action | 0 / No Action | 0 / No Action | 0 / No Action
605 | P 2.18.3 | SS2 Reaction | 546 |  | 0 / No Action | 0/No Action, 1/Zero Speed 2/Quick Stop | 0 / No Action | 0 / No Action | 0 / No Action | 0 / No Action | 0 / No Action | 0 / No Action | 0 / No Action | 0 / No Action | 0 / No Action | 0 / No Action | 0 / No Action | 0 / No Action | 0 / No Action | 0 / No Action | 0 / No Action | 0 / No Action | 0 / No Action | 0 / No Action | 0 / No Action | 0 / No Action | 0 / No Action | 0 / No Action | 0 / No Action | 0 / No Action | 0 / No Action | 0 / No Action | 0 / No Action | 0 / No Action | 0 / No Action | 0 / No Action | 0 / No Action | 0 / No Action | 0 / No Action | 0 / No Action | 0 / No Action
606 | P 2.18.4 | SDI Reaction | 544 |  | 0 / No Action | 0/No Action, 1/Disable Dir | 0 / No Action | 0 / No Action | 0 / No Action | 0 / No Action | 0 / No Action | 0 / No Action | 0 / No Action | 0 / No Action | 0 / No Action | 0 / No Action | 0 / No Action | 0 / No Action | 0 / No Action | 0 / No Action | 0 / No Action | 0 / No Action | 0 / No Action | 0 / No Action | 0 / No Action | 0 / No Action | 0 / No Action | 0 / No Action | 0 / No Action | 0 / No Action | 0 / No Action | 0 / No Action | 0 / No Action | 0 / No Action | 0 / No Action | 0 / No Action | 0 / No Action | 0 / No Action | 0 / No Action | 0 / No Action | 0 / No Action
607 | P 2.18.5 | SLS Reaction | 543 |  | 0 / No Action | 0/No Action, 1/Limit Ref | 0 / No Action | 0 / No Action | 0 / No Action | 0 / No Action | 0 / No Action | 0 / No Action | 0 / No Action | 0 / No Action | 0 / No Action | 0 / No Action | 0 / No Action | 0 / No Action | 0 / No Action | 0 / No Action | 0 / No Action | 0 / No Action | 0 / No Action | 0 / No Action | 0 / No Action | 0 / No Action | 0 / No Action | 0 / No Action | 0 / No Action | 0 / No Action | 0 / No Action | 0 / No Action | 0 / No Action | 0 / No Action | 0 / No Action | 0 / No Action | 0 / No Action | 0 / No Action | 0 / No Action | 0 / No Action | 0 / No Action
608 | P 2.18.6 | SSR Reaction | 547 |  | 0 / No Action | 0/No Action, 1/Limit Ref | 0 / No Action | 0 / No Action | 0 / No Action | 0 / No Action | 0 / No Action | 0 / No Action | 0 / No Action | 0 / No Action | 0 / No Action | 0 / No Action | 0 / No Action | 0 / No Action | 0 / No Action | 0 / No Action | 0 / No Action | 0 / No Action | 0 / No Action | 0 / No Action | 0 / No Action | 0 / No Action | 0 / No Action | 0 / No Action | 0 / No Action | 0 / No Action | 0 / No Action | 0 / No Action | 0 / No Action | 0 / No Action | 0 / No Action | 0 / No Action | 0 / No Action | 0 / No Action | 0 / No Action | 0 / No Action | 0 / No Action
609 | P 2.18.7 | SafetyOptions | 548 |  | 2 | b1 : Safety sys.의 속도편차경고 무시 | 2 | 2 | 2 | 2 | 2 | 2 | 2 | 2 | 2 | 2 | 2 | 2 | 2 | 2 | 2 | 2 | 2 | 2 | 2 | 2 | 2 | 2 | 2 | 2 | 2 | 2 | 2 | 2 | 2 | 2 | 2 | 2 | 2 | 2 | 2
610 | P 2.19.1 | CondBaseMonFMode | 3540 |  | 1 / Warning |  | 1 / Warning | 1 / Warning | 1 / Warning | 1 / Warning | 1 / Warning | 1 / Warning | 1 / Warning | 1 / Warning | 1 / Warning | 1 / Warning | 1 / Warning | 1 / Warning | 1 / Warning | 1 / Warning | 1 / Warning | 1 / Warning | 1 / Warning | 1 / Warning | 1 / Warning | 1 / Warning | 1 / Warning | 1 / Warning | 1 / Warning | 1 / Warning | 1 / Warning | 1 / Warning | 1 / Warning | 1 / Warning | 1 / Warning | 1 / Warning | 1 / Warning | 1 / Warning | 1 / Warning | 1 / Warning | 1 / Warning
611 | P 2.19.2.1 | Baseline Start | 3501 |  | 0 / No |  | 0 / No | 0 / No | 0 / No | 0 / No | 0 / No | 0 / No | 0 / No | 0 / No | 0 / No | 0 / No | 0 / No | 0 / No | 0 / No | 0 / No | 0 / No | 0 / No | 0 / No | 0 / No | 0 / No | 0 / No | 0 / No | 0 / No | 0 / No | 0 / No | 0 / No | 0 / No | 0 / No | 0 / No | 0 / No | 0 / No | 0 / No | 0 / No | 0 / No | 0 / No | 0 / No
612 | P 2.19.2.2 | Baseline MinFreq | 3502 | Hz | 0 |  | 0 | 0 | 0 | 0 | 0 | 0 | 0 | 0 | 0 | 0 | 0 | 0 | 0 | 0 | 0 | 0 | 0 | 0 | 0 | 0 | 0 | 0 | 0 | 0 | 0 | 0 | 0 | 0 | 0 | 0 | 0 | 0 | 0 | 0 | 0
613 | P 2.19.2.3 | Baseline MaxFreq | 3503 | Hz | 50 |  | 50 | 50 | 50 | 50 | 50 | 50 | 50 | 50 | 50 | 50 | 50 | 50 | 50 | 50 | 50 | 50 | 50 | 50 | 50 | 50 | 50 | 50 | 50 | 50 | 50 | 50 | 50 | 50 | 50 | 50 | 50 | 50 | 50 | 50 | 50
614 | P 2.19.2.4 | Baseline RunDur | 3504 | s | 120 |  | 120 | 120 | 120 | 120 | 120 | 120 | 120 | 120 | 120 | 120 | 120 | 120 | 120 | 120 | 120 | 120 | 120 | 120 | 120 | 120 | 120 | 120 | 120 | 120 | 120 | 120 | 120 | 120 | 120 | 120 | 120 | 120 | 120 | 120 | 120
615 | P 2.19.2.5 | Modified Array | 3506 |  | 0 / FreqPoints |  | 0 / FreqPoints | 0 / FreqPoints | 0 / FreqPoints | 0 / FreqPoints | 0 / FreqPoints | 0 / FreqPoints | 0 / FreqPoints | 0 / FreqPoints | 0 / FreqPoints | 0 / FreqPoints | 0 / FreqPoints | 0 / FreqPoints | 0 / FreqPoints | 0 / FreqPoints | 0 / FreqPoints | 0 / FreqPoints | 0 / FreqPoints | 0 / FreqPoints | 0 / FreqPoints | 0 / FreqPoints | 0 / FreqPoints | 0 / FreqPoints | 0 / FreqPoints | 0 / FreqPoints | 0 / FreqPoints | 0 / FreqPoints | 0 / FreqPoints | 0 / FreqPoints | 0 / FreqPoints | 0 / FreqPoints | 0 / FreqPoints | 0 / FreqPoints | 0 / FreqPoints | 0 / FreqPoints | 0 / FreqPoints
616 | P 2.19.2.6 | Modified Point | 3507 |  | 0 |  | 0 | 0 | 0 | 0 | 0 | 0 | 0 | 0 | 0 | 0 | 0 | 0 | 0 | 0 | 0 | 0 | 0 | 0 | 0 | 0 | 0 | 0 | 0 | 0 | 0 | 0 | 0 | 0 | 0 | 0 | 0 | 0 | 0 | 0 | 0
617 | P 2.19.2.7 | Modified Value | 3508 | Hz | 0 |  | 0 | 0 | 0 | 0 | 0 | 0 | 0 | 0 | 0 | 0 | 0 | 0 | 0 | 0 | 0 | 0 | 0 | 0 | 0 | 0 | 0 | 0 | 0 | 0 | 0 | 0 | 0 | 0 | 0 | 0 | 0 | 0 | 0 | 0 | 0
618 | P 2.19.2.8 | Modified Activ. | 3505 |  | 0 / No |  | 0 / No | 0 / No | 0 / No | 0 / No | 0 / No | 0 / No | 0 / No | 0 / No | 0 / No | 0 / No | 0 / No | 0 / No | 0 / No | 0 / No | 0 / No | 0 / No | 0 / No | 0 / No | 0 / No | 0 / No | 0 / No | 0 / No | 0 / No | 0 / No | 0 / No | 0 / No | 0 / No | 0 / No | 0 / No | 0 / No | 0 / No | 0 / No | 0 / No | 0 / No | 0 / No
619 | P 2.19.2.9 | Baseline DataSel | 3509 |  | 0 / FreqPoints |  | 0 / FreqPoints | 0 / FreqPoints | 0 / FreqPoints | 0 / FreqPoints | 0 / FreqPoints | 0 / FreqPoints | 0 / FreqPoints | 0 / FreqPoints | 0 / FreqPoints | 0 / FreqPoints | 0 / FreqPoints | 0 / FreqPoints | 0 / FreqPoints | 0 / FreqPoints | 0 / FreqPoints | 0 / FreqPoints | 0 / FreqPoints | 0 / FreqPoints | 0 / FreqPoints | 0 / FreqPoints | 0 / FreqPoints | 0 / FreqPoints | 0 / FreqPoints | 0 / FreqPoints | 0 / FreqPoints | 0 / FreqPoints | 0 / FreqPoints | 0 / FreqPoints | 0 / FreqPoints | 0 / FreqPoints | 0 / FreqPoints | 0 / FreqPoints | 0 / FreqPoints | 0 / FreqPoints | 0 / FreqPoints
620 | P 2.19.3.1 | LineFrequency | 1913 | Hz | 50 |  | 50 | 50 | 50 | 50 | 50 | 50 | 50 | 50 | 50 | 50 | 50 | 50 | 50 | 50 | 50 | 50 | 50 | 50 | 50 | 50 | 50 | 50 | 50 | 50 | 50 | 50 | 50 | 50 | 50 | 50 | 50 | 50 | 50 | 50 | 50
621 | P 2.19.3.2 | LineFreqHyst | 1914 | Hz | 1 | bar: 1 to 35
622 | P 2.19.3.3.1 | MeanFactor | 3511 |  | 1 | bar: 1 to 35
623 | P 2.19.3.3.2 | MinFactor | 3512 |  | 0 |  | 0 | 0 | 0 | 0 | 0 | 0 | 0 | 0 | 0 | 0 | 0 | 0 | 0 | 0 | 0 | 0 | 0 | 0 | 0 | 0 | 0 | 0 | 0 | 0 | 0 | 0 | 0 | 0 | 0 | 0 | 0 | 0 | 0 | 0 | 0
624 | P 2.19.3.3.3 | MaxFactor | 3513 |  | 0 |  | 0 | 0 | 0 | 0 | 0 | 0 | 0 | 0 | 0 | 0 | 0 | 0 | 0 | 0 | 0 | 0 | 0 | 0 | 0 | 0 | 0 | 0 | 0 | 0 | 0 | 0 | 0 | 0 | 0 | 0 | 0 | 0 | 0 | 0 | 0
625 | P 2.19.3.3.4 | StdFactor | 3514 |  | 0 |  | 0 | 0 | 0 | 0 | 0 | 0 | 0 | 0 | 0 | 0 | 0 | 0 | 0 | 0 | 0 | 0 | 0 | 0 | 0 | 0 | 0 | 0 | 0 | 0 | 0 | 0 | 0 | 0 | 0 | 0 | 0 | 0 | 0 | 0 | 0
626 | P 2.19.3.3.5 | Interpol.Type | 3515 |  | 1 / Linear |  | 1 / Linear | 1 / Linear | 1 / Linear | 1 / Linear | 1 / Linear | 1 / Linear | 1 / Linear | 1 / Linear | 1 / Linear | 1 / Linear | 1 / Linear | 1 / Linear | 1 / Linear | 1 / Linear | 1 / Linear | 1 / Linear | 1 / Linear | 1 / Linear | 1 / Linear | 1 / Linear | 1 / Linear | 1 / Linear | 1 / Linear | 1 / Linear | 1 / Linear | 1 / Linear | 1 / Linear | 1 / Linear | 1 / Linear | 1 / Linear | 1 / Linear | 1 / Linear | 1 / Linear | 1 / Linear | 1 / Linear
627 | P 2.19.3.4.1 | Warning S1 Mode | 3516 |  | 0 / Abs. Value |  | 0 / Abs. Value | 0 / Abs. Value | 0 / Abs. Value | 0 / Abs. Value | 0 / Abs. Value | 0 / Abs. Value | 0 / Abs. Value | 0 / Abs. Value | 0 / Abs. Value | 0 / Abs. Value | 0 / Abs. Value | 0 / Abs. Value | 0 / Abs. Value | 0 / Abs. Value | 0 / Abs. Value | 0 / Abs. Value | 0 / Abs. Value | 0 / Abs. Value | 0 / Abs. Value | 0 / Abs. Value | 0 / Abs. Value | 0 / Abs. Value | 0 / Abs. Value | 0 / Abs. Value | 0 / Abs. Value | 0 / Abs. Value | 0 / Abs. Value | 0 / Abs. Value | 0 / Abs. Value | 0 / Abs. Value | 0 / Abs. Value | 0 / Abs. Value | 0 / Abs. Value | 0 / Abs. Value | 0 / Abs. Value
628 | P 2.19.3.4.2 | Warning S1 High | 3517 | % | 0 |  | 0 | 0 | 0 | 0 | 0 | 0 | 0 | 0 | 0 | 0 | 0 | 0 | 0 | 0 | 0 | 0 | 0 | 0 | 0 | 0 | 0 | 0 | 0 | 0 | 0 | 0 | 0 | 0 | 0 | 0 | 0 | 0 | 0 | 0 | 0
629 | P 2.19.3.4.3 | Warning S1 Delay | 3518 | s | 0 |  | 0 | 0 | 0 | 0 | 0 | 0 | 0 | 0 | 0 | 0 | 0 | 0 | 0 | 0 | 0 | 0 | 0 | 0 | 0 | 0 | 0 | 0 | 0 | 0 | 0 | 0 | 0 | 0 | 0 | 0 | 0 | 0 | 0 | 0 | 0
630 | P 2.19.3.4.4 | Warning S2 Mode | 3519 |  | 0 / Abs. Value |  | 0 / Abs. Value | 0 / Abs. Value | 0 / Abs. Value | 0 / Abs. Value | 0 / Abs. Value | 0 / Abs. Value | 0 / Abs. Value | 0 / Abs. Value | 0 / Abs. Value | 0 / Abs. Value | 0 / Abs. Value | 0 / Abs. Value | 0 / Abs. Value | 0 / Abs. Value | 0 / Abs. Value | 0 / Abs. Value | 0 / Abs. Value | 0 / Abs. Value | 0 / Abs. Value | 0 / Abs. Value | 0 / Abs. Value | 0 / Abs. Value | 0 / Abs. Value | 0 / Abs. Value | 0 / Abs. Value | 0 / Abs. Value | 0 / Abs. Value | 0 / Abs. Value | 0 / Abs. Value | 0 / Abs. Value | 0 / Abs. Value | 0 / Abs. Value | 0 / Abs. Value | 0 / Abs. Value | 0 / Abs. Value
631 | P 2.19.3.4.5 | Warning S2 High | 3520 | % | 0 |  | 0 | 0 | 0 | 0 | 0 | 0 | 0 | 0 | 0 | 0 | 0 | 0 | 0 | 0 | 0 | 0 | 0 | 0 | 0 | 0 | 0 | 0 | 0 | 0 | 0 | 0 | 0 | 0 | 0 | 0 | 0 | 0 | 0 | 0 | 0
632 | P 2.19.3.4.6 | Warning S2 Delay | 3521 | s | 0 |  | 0 | 0 | 0 | 0 | 0 | 0 | 0 | 0 | 0 | 0 | 0 | 0 | 0 | 0 | 0 | 0 | 0 | 0 | 0 | 0 | 0 | 0 | 0 | 0 | 0 | 0 | 0 | 0 | 0 | 0 | 0 | 0 | 0 | 0 | 0
633 | P 2.19.3.4.7 | Alarm/Fault Mode | 3522 |  | 0 / Abs. Value |  | 0 / Abs. Value | 0 / Abs. Value | 0 / Abs. Value | 0 / Abs. Value | 0 / Abs. Value | 0 / Abs. Value | 0 / Abs. Value | 0 / Abs. Value | 0 / Abs. Value | 0 / Abs. Value | 0 / Abs. Value | 0 / Abs. Value | 0 / Abs. Value | 0 / Abs. Value | 0 / Abs. Value | 0 / Abs. Value | 0 / Abs. Value | 0 / Abs. Value | 0 / Abs. Value | 0 / Abs. Value | 0 / Abs. Value | 0 / Abs. Value | 0 / Abs. Value | 0 / Abs. Value | 0 / Abs. Value | 0 / Abs. Value | 0 / Abs. Value | 0 / Abs. Value | 0 / Abs. Value | 0 / Abs. Value | 0 / Abs. Value | 0 / Abs. Value | 0 / Abs. Value | 0 / Abs. Value | 0 / Abs. Value
634 | P 2.19.3.4.8 | Alarm/Fault High | 3523 | % | 0 |  | 0 | 0 | 0 | 0 | 0 | 0 | 0 | 0 | 0 | 0 | 0 | 0 | 0 | 0 | 0 | 0 | 0 | 0 | 0 | 0 | 0 | 0 | 0 | 0 | 0 | 0 | 0 | 0 | 0 | 0 | 0 | 0 | 0 | 0 | 0
635 | P 2.19.3.4.9 | Alam/Fault Delay | 3524 | s | 0 |  | 0 | 0 | 0 | 0 | 0 | 0 | 0 | 0 | 0 | 0 | 0 | 0 | 0 | 0 | 0 | 0 | 0 | 0 | 0 | 0 | 0 | 0 | 0 | 0 | 0 | 0 | 0 | 0 | 0 | 0 | 0 | 0 | 0 | 0 | 0
636 | P 2.19.3.5.1 | WarningS1Counter | 3541 | s | 0 |  | 0 | 0 | 0 | 0 | 0 | 0 | 0 | 0 | 0 | 0 | 0 | 0 | 0 | 0 | 0 | 0 | 0 | 0 | 0 | 0 | 0 | 0 | 0 | 0 | 0 | 0 | 0 | 0 | 0 | 0 | 0 | 0 | 0 | 0 | 0
637 | P 2.19.3.5.2 | WarningS2Counter | 3542 | s | 0 |  | 0 | 0 | 0 | 0 | 0 | 0 | 0 | 0 | 0 | 0 | 0 | 0 | 0 | 0 | 0 | 0 | 0 | 0 | 0 | 0 | 0 | 0 | 0 | 0 | 0 | 0 | 0 | 0 | 0 | 0 | 0 | 0 | 0 | 0 | 0
638 | P 2.19.3.5.3 | AlarmCounter | 3543 | s | 0 |  | 0 | 0 | 0 | 0 | 0 | 0 | 0 | 0 | 0 | 0 | 0 | 0 | 0 | 0 | 0 | 0 | 0 | 0 | 0 | 0 | 0 | 0 | 0 | 0 | 0 | 0 | 0 | 0 | 0 | 0 | 0 | 0 | 0 | 0 | 0
639 | P 2.19.3.5.4 | StopCounterDelay | 3549 | s | 0 |  | 0 | 0 | 0 | 0 | 0 | 0 | 0 | 0 | 0 | 0 | 0 | 0 | 0 | 0 | 0 | 0 | 0 | 0 | 0 | 0 | 0 | 0 | 0 | 0 | 0 | 0 | 0 | 0 | 0 | 0 | 0 | 0 | 0 | 0 | 0
640 | P 2.19.3.6.1 | MeanFactor | 3526 |  | 1 | bar: 1 to 35
641 | P 2.19.3.6.2 | MinFactor | 3527 |  | 0 |  | 0 | 0 | 0 | 0 | 0 | 0 | 0 | 0 | 0 | 0 | 0 | 0 | 0 | 0 | 0 | 0 | 0 | 0 | 0 | 0 | 0 | 0 | 0 | 0 | 0 | 0 | 0 | 0 | 0 | 0 | 0 | 0 | 0 | 0 | 0
642 | P 2.19.3.6.3 | MaxFactor | 3528 |  | 0 |  | 0 | 0 | 0 | 0 | 0 | 0 | 0 | 0 | 0 | 0 | 0 | 0 | 0 | 0 | 0 | 0 | 0 | 0 | 0 | 0 | 0 | 0 | 0 | 0 | 0 | 0 | 0 | 0 | 0 | 0 | 0 | 0 | 0 | 0 | 0
643 | P 2.19.3.6.4 | StdFactor | 3529 |  | 0 |  | 0 | 0 | 0 | 0 | 0 | 0 | 0 | 0 | 0 | 0 | 0 | 0 | 0 | 0 | 0 | 0 | 0 | 0 | 0 | 0 | 0 | 0 | 0 | 0 | 0 | 0 | 0 | 0 | 0 | 0 | 0 | 0 | 0 | 0 | 0
644 | P 2.19.3.6.5 | Interpol.Type | 3530 |  | 1 / Linear |  | 1 / Linear | 1 / Linear | 1 / Linear | 1 / Linear | 1 / Linear | 1 / Linear | 1 / Linear | 1 / Linear | 1 / Linear | 1 / Linear | 1 / Linear | 1 / Linear | 1 / Linear | 1 / Linear | 1 / Linear | 1 / Linear | 1 / Linear | 1 / Linear | 1 / Linear | 1 / Linear | 1 / Linear | 1 / Linear | 1 / Linear | 1 / Linear | 1 / Linear | 1 / Linear | 1 / Linear | 1 / Linear | 1 / Linear | 1 / Linear | 1 / Linear | 1 / Linear | 1 / Linear | 1 / Linear | 1 / Linear
645 | P 2.19.3.7.1 | Warning S1 Mode | 3531 |  | 0 / Abs. Value |  | 0 / Abs. Value | 0 / Abs. Value | 0 / Abs. Value | 0 / Abs. Value | 0 / Abs. Value | 0 / Abs. Value | 0 / Abs. Value | 0 / Abs. Value | 0 / Abs. Value | 0 / Abs. Value | 0 / Abs. Value | 0 / Abs. Value | 0 / Abs. Value | 0 / Abs. Value | 0 / Abs. Value | 0 / Abs. Value | 0 / Abs. Value | 0 / Abs. Value | 0 / Abs. Value | 0 / Abs. Value | 0 / Abs. Value | 0 / Abs. Value | 0 / Abs. Value | 0 / Abs. Value | 0 / Abs. Value | 0 / Abs. Value | 0 / Abs. Value | 0 / Abs. Value | 0 / Abs. Value | 0 / Abs. Value | 0 / Abs. Value | 0 / Abs. Value | 0 / Abs. Value | 0 / Abs. Value | 0 / Abs. Value
646 | P 2.19.3.7.2 | Warning S1 High | 3532 | % | 0 |  | 0 | 0 | 0 | 0 | 0 | 0 | 0 | 0 | 0 | 0 | 0 | 0 | 0 | 0 | 0 | 0 | 0 | 0 | 0 | 0 | 0 | 0 | 0 | 0 | 0 | 0 | 0 | 0 | 0 | 0 | 0 | 0 | 0 | 0 | 0
647 | P 2.19.3.7.3 | Warning S1 Delay | 3533 | s | 0 |  | 0 | 0 | 0 | 0 | 0 | 0 | 0 | 0 | 0 | 0 | 0 | 0 | 0 | 0 | 0 | 0 | 0 | 0 | 0 | 0 | 0 | 0 | 0 | 0 | 0 | 0 | 0 | 0 | 0 | 0 | 0 | 0 | 0 | 0 | 0
648 | P 2.19.3.7.4 | Warning S2 Mode | 3534 |  | 0 / Abs. Value |  | 0 / Abs. Value | 0 / Abs. Value | 0 / Abs. Value | 0 / Abs. Value | 0 / Abs. Value | 0 / Abs. Value | 0 / Abs. Value | 0 / Abs. Value | 0 / Abs. Value | 0 / Abs. Value | 0 / Abs. Value | 0 / Abs. Value | 0 / Abs. Value | 0 / Abs. Value | 0 / Abs. Value | 0 / Abs. Value | 0 / Abs. Value | 0 / Abs. Value | 0 / Abs. Value | 0 / Abs. Value | 0 / Abs. Value | 0 / Abs. Value | 0 / Abs. Value | 0 / Abs. Value | 0 / Abs. Value | 0 / Abs. Value | 0 / Abs. Value | 0 / Abs. Value | 0 / Abs. Value | 0 / Abs. Value | 0 / Abs. Value | 0 / Abs. Value | 0 / Abs. Value | 0 / Abs. Value | 0 / Abs. Value
649 | P 2.19.3.7.5 | Warning S2 High | 3535 | % | 0 |  | 0 | 0 | 0 | 0 | 0 | 0 | 0 | 0 | 0 | 0 | 0 | 0 | 0 | 0 | 0 | 0 | 0 | 0 | 0 | 0 | 0 | 0 | 0 | 0 | 0 | 0 | 0 | 0 | 0 | 0 | 0 | 0 | 0 | 0 | 0
650 | P 2.19.3.7.6 | Warning S2 Delay | 3536 | s | 0 |  | 0 | 0 | 0 | 0 | 0 | 0 | 0 | 0 | 0 | 0 | 0 | 0 | 0 | 0 | 0 | 0 | 0 | 0 | 0 | 0 | 0 | 0 | 0 | 0 | 0 | 0 | 0 | 0 | 0 | 0 | 0 | 0 | 0 | 0 | 0
651 | P 2.19.3.7.7 | Alarm/Fault Mode | 3537 |  | 0 / Abs. Value |  | 0 / Abs. Value | 0 / Abs. Value | 0 / Abs. Value | 0 / Abs. Value | 0 / Abs. Value | 0 / Abs. Value | 0 / Abs. Value | 0 / Abs. Value | 0 / Abs. Value | 0 / Abs. Value | 0 / Abs. Value | 0 / Abs. Value | 0 / Abs. Value | 0 / Abs. Value | 0 / Abs. Value | 0 / Abs. Value | 0 / Abs. Value | 0 / Abs. Value | 0 / Abs. Value | 0 / Abs. Value | 0 / Abs. Value | 0 / Abs. Value | 0 / Abs. Value | 0 / Abs. Value | 0 / Abs. Value | 0 / Abs. Value | 0 / Abs. Value | 0 / Abs. Value | 0 / Abs. Value | 0 / Abs. Value | 0 / Abs. Value | 0 / Abs. Value | 0 / Abs. Value | 0 / Abs. Value | 0 / Abs. Value
652 | P 2.19.3.7.8 | Alarm/Fault High | 3538 | % | 0 |  | 0 | 0 | 0 | 0 | 0 | 0 | 0 | 0 | 0 | 0 | 0 | 0 | 0 | 0 | 0 | 0 | 0 | 0 | 0 | 0 | 0 | 0 | 0 | 0 | 0 | 0 | 0 | 0 | 0 | 0 | 0 | 0 | 0 | 0 | 0
653 | P 2.19.3.7.9 | Alam/Fault Delay | 3539 | s | 0 |  | 0 | 0 | 0 | 0 | 0 | 0 | 0 | 0 | 0 | 0 | 0 | 0 | 0 | 0 | 0 | 0 | 0 | 0 | 0 | 0 | 0 | 0 | 0 | 0 | 0 | 0 | 0 | 0 | 0 | 0 | 0 | 0 | 0 | 0 | 0
654 | P 2.19.3.8.1 | WarningS1Counter | 3546 | s | 0 |  | 0 | 0 | 0 | 0 | 0 | 0 | 0 | 0 | 0 | 0 | 0 | 0 | 0 | 0 | 0 | 0 | 0 | 0 | 0 | 0 | 0 | 0 | 0 | 0 | 0 | 0 | 0 | 0 | 0 | 0 | 0 | 0 | 0 | 0 | 0
655 | P 2.19.3.8.2 | WarningS2Counter | 3547 | s | 0 |  | 0 | 0 | 0 | 0 | 0 | 0 | 0 | 0 | 0 | 0 | 0 | 0 | 0 | 0 | 0 | 0 | 0 | 0 | 0 | 0 | 0 | 0 | 0 | 0 | 0 | 0 | 0 | 0 | 0 | 0 | 0 | 0 | 0 | 0 | 0
656 | P 2.19.3.8.3 | AlarmCounter | 3548 | s | 0 |  | 0 | 0 | 0 | 0 | 0 | 0 | 0 | 0 | 0 | 0 | 0 | 0 | 0 | 0 | 0 | 0 | 0 | 0 | 0 | 0 | 0 | 0 | 0 | 0 | 0 | 0 | 0 | 0 | 0 | 0 | 0 | 0 | 0 | 0 | 0
657 | P 2.19.3.8.4 | StopCounterDelay | 3549 | s | 0 |  | 0 | 0 | 0 | 0 | 0 | 0 | 0 | 0 | 0 | 0 | 0 | 0 | 0 | 0 | 0 | 0 | 0 | 0 | 0 | 0 | 0 | 0 | 0 | 0 | 0 | 0 | 0 | 0 | 0 | 0 | 0 | 0 | 0 | 0 | 0
658 | P 2.19.4.1 | Vibration Input | 3587 |  | 0 / Not Used |  | 0 / Not Used | 0 / Not Used | 0 / Not Used | 0 / Not Used | 0 / Not Used | 0 / Not Used | 0 / Not Used | 0 / Not Used | 0 / Not Used | 0 / Not Used | 0 / Not Used | 0 / Not Used | 0 / Not Used | 0 / Not Used | 0 / Not Used | 0 / Not Used | 0 / Not Used | 0 / Not Used | 0 / Not Used | 0 / Not Used | 0 / Not Used | 0 / Not Used | 0 / Not Used | 0 / Not Used | 0 / Not Used | 0 / Not Used | 0 / Not Used | 0 / Not Used | 0 / Not Used | 0 / Not Used | 0 / Not Used | 0 / Not Used | 0 / Not Used | 0 / Not Used | 0 / Not Used
659 | P 2.19.4.2.1 | MeanFactor | 3550 |  | 0 |  | 0 | 0 | 0 | 0 | 0 | 0 | 0 | 0 | 0 | 0 | 0 | 0 | 0 | 0 | 0 | 0 | 0 | 0 | 0 | 0 | 0 | 0 | 0 | 0 | 0 | 0 | 0 | 0 | 0 | 0 | 0 | 0 | 0 | 0 | 0
660 | P 2.19.4.2.2 | MinFactor | 3551 |  | 0 |  | 0 | 0 | 0 | 0 | 0 | 0 | 0 | 0 | 0 | 0 | 0 | 0 | 0 | 0 | 0 | 0 | 0 | 0 | 0 | 0 | 0 | 0 | 0 | 0 | 0 | 0 | 0 | 0 | 0 | 0 | 0 | 0 | 0 | 0 | 0
661 | P 2.19.4.2.3 | MaxFactor | 3552 |  | 1 | bar: 1 to 35
662 | P 2.19.4.2.4 | StdFactor | 3553 |  | 0 |  | 0 | 0 | 0 | 0 | 0 | 0 | 0 | 0 | 0 | 0 | 0 | 0 | 0 | 0 | 0 | 0 | 0 | 0 | 0 | 0 | 0 | 0 | 0 | 0 | 0 | 0 | 0 | 0 | 0 | 0 | 0 | 0 | 0 | 0 | 0
663 | P 2.19.4.2.5 | Interpol.Type | 3554 |  | 0 / Constant |  | 0 / Constant | 0 / Constant | 0 / Constant | 0 / Constant | 0 / Constant | 0 / Constant | 0 / Constant | 0 / Constant | 0 / Constant | 0 / Constant | 0 / Constant | 0 / Constant | 0 / Constant | 0 / Constant | 0 / Constant | 0 / Constant | 0 / Constant | 0 / Constant | 0 / Constant | 0 / Constant | 0 / Constant | 0 / Constant | 0 / Constant | 0 / Constant | 0 / Constant | 0 / Constant | 0 / Constant | 0 / Constant | 0 / Constant | 0 / Constant | 0 / Constant | 0 / Constant | 0 / Constant | 0 / Constant | 0 / Constant
664 | P 2.19.4.3.1 | Warning S1 Mode | 3555 |  | 0 / Abs. Value |  | 0 / Abs. Value | 0 / Abs. Value | 0 / Abs. Value | 0 / Abs. Value | 0 / Abs. Value | 0 / Abs. Value | 0 / Abs. Value | 0 / Abs. Value | 0 / Abs. Value | 0 / Abs. Value | 0 / Abs. Value | 0 / Abs. Value | 0 / Abs. Value | 0 / Abs. Value | 0 / Abs. Value | 0 / Abs. Value | 0 / Abs. Value | 0 / Abs. Value | 0 / Abs. Value | 0 / Abs. Value | 0 / Abs. Value | 0 / Abs. Value | 0 / Abs. Value | 0 / Abs. Value | 0 / Abs. Value | 0 / Abs. Value | 0 / Abs. Value | 0 / Abs. Value | 0 / Abs. Value | 0 / Abs. Value | 0 / Abs. Value | 0 / Abs. Value | 0 / Abs. Value | 0 / Abs. Value | 0 / Abs. Value
665 | P 2.19.4.3.2 | Warning S1 High | 3556 | % | 0 |  | 0 | 0 | 0 | 0 | 0 | 0 | 0 | 0 | 0 | 0 | 0 | 0 | 0 | 0 | 0 | 0 | 0 | 0 | 0 | 0 | 0 | 0 | 0 | 0 | 0 | 0 | 0 | 0 | 0 | 0 | 0 | 0 | 0 | 0 | 0
666 | P 2.19.4.3.3 | Warning S1 Delay | 3557 | s | 0 |  | 0 | 0 | 0 | 0 | 0 | 0 | 0 | 0 | 0 | 0 | 0 | 0 | 0 | 0 | 0 | 0 | 0 | 0 | 0 | 0 | 0 | 0 | 0 | 0 | 0 | 0 | 0 | 0 | 0 | 0 | 0 | 0 | 0 | 0 | 0
667 | P 2.19.4.3.4 | Warning S2 Mode | 3558 |  | 0 / Abs. Value |  | 0 / Abs. Value | 0 / Abs. Value | 0 / Abs. Value | 0 / Abs. Value | 0 / Abs. Value | 0 / Abs. Value | 0 / Abs. Value | 0 / Abs. Value | 0 / Abs. Value | 0 / Abs. Value | 0 / Abs. Value | 0 / Abs. Value | 0 / Abs. Value | 0 / Abs. Value | 0 / Abs. Value | 0 / Abs. Value | 0 / Abs. Value | 0 / Abs. Value | 0 / Abs. Value | 0 / Abs. Value | 0 / Abs. Value | 0 / Abs. Value | 0 / Abs. Value | 0 / Abs. Value | 0 / Abs. Value | 0 / Abs. Value | 0 / Abs. Value | 0 / Abs. Value | 0 / Abs. Value | 0 / Abs. Value | 0 / Abs. Value | 0 / Abs. Value | 0 / Abs. Value | 0 / Abs. Value | 0 / Abs. Value
668 | P 2.19.4.3.5 | Warning S2 High | 3559 | % | 0 |  | 0 | 0 | 0 | 0 | 0 | 0 | 0 | 0 | 0 | 0 | 0 | 0 | 0 | 0 | 0 | 0 | 0 | 0 | 0 | 0 | 0 | 0 | 0 | 0 | 0 | 0 | 0 | 0 | 0 | 0 | 0 | 0 | 0 | 0 | 0
669 | P 2.19.4.3.6 | Warning S2 Delay | 3560 | s | 0 |  | 0 | 0 | 0 | 0 | 0 | 0 | 0 | 0 | 0 | 0 | 0 | 0 | 0 | 0 | 0 | 0 | 0 | 0 | 0 | 0 | 0 | 0 | 0 | 0 | 0 | 0 | 0 | 0 | 0 | 0 | 0 | 0 | 0 | 0 | 0
670 | P 2.19.4.3.7 | Alarm/Fault Mode | 3561 |  | 0 / Abs. Value |  | 0 / Abs. Value | 0 / Abs. Value | 0 / Abs. Value | 0 / Abs. Value | 0 / Abs. Value | 0 / Abs. Value | 0 / Abs. Value | 0 / Abs. Value | 0 / Abs. Value | 0 / Abs. Value | 0 / Abs. Value | 0 / Abs. Value | 0 / Abs. Value | 0 / Abs. Value | 0 / Abs. Value | 0 / Abs. Value | 0 / Abs. Value | 0 / Abs. Value | 0 / Abs. Value | 0 / Abs. Value | 0 / Abs. Value | 0 / Abs. Value | 0 / Abs. Value | 0 / Abs. Value | 0 / Abs. Value | 0 / Abs. Value | 0 / Abs. Value | 0 / Abs. Value | 0 / Abs. Value | 0 / Abs. Value | 0 / Abs. Value | 0 / Abs. Value | 0 / Abs. Value | 0 / Abs. Value | 0 / Abs. Value
671 | P 2.19.4.3.8 | Alarm/Fault High | 3562 | % | 0 |  | 0 | 0 | 0 | 0 | 0 | 0 | 0 | 0 | 0 | 0 | 0 | 0 | 0 | 0 | 0 | 0 | 0 | 0 | 0 | 0 | 0 | 0 | 0 | 0 | 0 | 0 | 0 | 0 | 0 | 0 | 0 | 0 | 0 | 0 | 0
672 | P 2.19.4.3.9 | Alam/Fault Delay | 3563 | s | 0 |  | 0 | 0 | 0 | 0 | 0 | 0 | 0 | 0 | 0 | 0 | 0 | 0 | 0 | 0 | 0 | 0 | 0 | 0 | 0 | 0 | 0 | 0 | 0 | 0 | 0 | 0 | 0 | 0 | 0 | 0 | 0 | 0 | 0 | 0 | 0
673 | P 2.19.4.4.1 | WarningS1Counter | 3564 | s | 0 |  | 0 | 0 | 0 | 0 | 0 | 0 | 0 | 0 | 0 | 0 | 0 | 0 | 0 | 0 | 0 | 0 | 0 | 0 | 0 | 0 | 0 | 0 | 0 | 0 | 0 | 0 | 0 | 0 | 0 | 0 | 0 | 0 | 0 | 0 | 0
674 | P 2.19.4.4.2 | WarningS2Counter | 3565 | s | 0 |  | 0 | 0 | 0 | 0 | 0 | 0 | 0 | 0 | 0 | 0 | 0 | 0 | 0 | 0 | 0 | 0 | 0 | 0 | 0 | 0 | 0 | 0 | 0 | 0 | 0 | 0 | 0 | 0 | 0 | 0 | 0 | 0 | 0 | 0 | 0
675 | P 2.19.4.4.3 | AlarmCounter | 3566 | s | 0 |  | 0 | 0 | 0 | 0 | 0 | 0 | 0 | 0 | 0 | 0 | 0 | 0 | 0 | 0 | 0 | 0 | 0 | 0 | 0 | 0 | 0 | 0 | 0 | 0 | 0 | 0 | 0 | 0 | 0 | 0 | 0 | 0 | 0 | 0 | 0
676 | P 2.19.4.4.4 | StopCounterDelay | 3549 | s | 0 |  | 0 | 0 | 0 | 0 | 0 | 0 | 0 | 0 | 0 | 0 | 0 | 0 | 0 | 0 | 0 | 0 | 0 | 0 | 0 | 0 | 0 | 0 | 0 | 0 | 0 | 0 | 0 | 0 | 0 | 0 | 0 | 0 | 0 | 0 | 0
677 | P 2.19.5.1.1 | MeanFactor | 3567 |  | 1 | bar: 1 to 35
678 | P 2.19.5.1.2 | MinFactor | 3568 |  | 0 |  | 0 | 0 | 0 | 0 | 0 | 0 | 0 | 0 | 0 | 0 | 0 | 0 | 0 | 0 | 0 | 0 | 0 | 0 | 0 | 0 | 0 | 0 | 0 | 0 | 0 | 0 | 0 | 0 | 0 | 0 | 0 | 0 | 0 | 0 | 0
679 | P 2.19.5.1.3 | MaxFactor | 3569 |  | 0 |  | 0 | 0 | 0 | 0 | 0 | 0 | 0 | 0 | 0 | 0 | 0 | 0 | 0 | 0 | 0 | 0 | 0 | 0 | 0 | 0 | 0 | 0 | 0 | 0 | 0 | 0 | 0 | 0 | 0 | 0 | 0 | 0 | 0 | 0 | 0
680 | P 2.19.5.1.4 | StdFactor | 3570 |  | 0 |  | 0 | 0 | 0 | 0 | 0 | 0 | 0 | 0 | 0 | 0 | 0 | 0 | 0 | 0 | 0 | 0 | 0 | 0 | 0 | 0 | 0 | 0 | 0 | 0 | 0 | 0 | 0 | 0 | 0 | 0 | 0 | 0 | 0 | 0 | 0
681 | P 2.19.5.1.5 | Interpol.Type | 3571 |  | 1 / Linear |  | 1 / Linear | 1 / Linear | 1 / Linear | 1 / Linear | 1 / Linear | 1 / Linear | 1 / Linear | 1 / Linear | 1 / Linear | 1 / Linear | 1 / Linear | 1 / Linear | 1 / Linear | 1 / Linear | 1 / Linear | 1 / Linear | 1 / Linear | 1 / Linear | 1 / Linear | 1 / Linear | 1 / Linear | 1 / Linear | 1 / Linear | 1 / Linear | 1 / Linear | 1 / Linear | 1 / Linear | 1 / Linear | 1 / Linear | 1 / Linear | 1 / Linear | 1 / Linear | 1 / Linear | 1 / Linear | 1 / Linear
682 | P 2.19.5.2.1 | Warning S1 Mode | 3572 |  | 0 / Abs. Value |  | 0 / Abs. Value | 0 / Abs. Value | 0 / Abs. Value | 0 / Abs. Value | 0 / Abs. Value | 0 / Abs. Value | 0 / Abs. Value | 0 / Abs. Value | 0 / Abs. Value | 0 / Abs. Value | 0 / Abs. Value | 0 / Abs. Value | 0 / Abs. Value | 0 / Abs. Value | 0 / Abs. Value | 0 / Abs. Value | 0 / Abs. Value | 0 / Abs. Value | 0 / Abs. Value | 0 / Abs. Value | 0 / Abs. Value | 0 / Abs. Value | 0 / Abs. Value | 0 / Abs. Value | 0 / Abs. Value | 0 / Abs. Value | 0 / Abs. Value | 0 / Abs. Value | 0 / Abs. Value | 0 / Abs. Value | 0 / Abs. Value | 0 / Abs. Value | 0 / Abs. Value | 0 / Abs. Value | 0 / Abs. Value
683 | P 2.19.5.2.2 | Warning S1 Low | 3584 | % | 0 |  | 0 | 0 | 0 | 0 | 0 | 0 | 0 | 0 | 0 | 0 | 0 | 0 | 0 | 0 | 0 | 0 | 0 | 0 | 0 | 0 | 0 | 0 | 0 | 0 | 0 | 0 | 0 | 0 | 0 | 0 | 0 | 0 | 0 | 0 | 0
684 | P 2.19.5.2.3 | Warning S1 High | 3573 | % | 0 |  | 0 | 0 | 0 | 0 | 0 | 0 | 0 | 0 | 0 | 0 | 0 | 0 | 0 | 0 | 0 | 0 | 0 | 0 | 0 | 0 | 0 | 0 | 0 | 0 | 0 | 0 | 0 | 0 | 0 | 0 | 0 | 0 | 0 | 0 | 0
685 | P 2.19.5.2.4 | Warning S1 Delay | 3574 | s | 0 |  | 0 | 0 | 0 | 0 | 0 | 0 | 0 | 0 | 0 | 0 | 0 | 0 | 0 | 0 | 0 | 0 | 0 | 0 | 0 | 0 | 0 | 0 | 0 | 0 | 0 | 0 | 0 | 0 | 0 | 0 | 0 | 0 | 0 | 0 | 0
686 | P 2.19.5.2.5 | Warning S2 Mode | 3575 |  | 0 / Abs. Value |  | 0 / Abs. Value | 0 / Abs. Value | 0 / Abs. Value | 0 / Abs. Value | 0 / Abs. Value | 0 / Abs. Value | 0 / Abs. Value | 0 / Abs. Value | 0 / Abs. Value | 0 / Abs. Value | 0 / Abs. Value | 0 / Abs. Value | 0 / Abs. Value | 0 / Abs. Value | 0 / Abs. Value | 0 / Abs. Value | 0 / Abs. Value | 0 / Abs. Value | 0 / Abs. Value | 0 / Abs. Value | 0 / Abs. Value | 0 / Abs. Value | 0 / Abs. Value | 0 / Abs. Value | 0 / Abs. Value | 0 / Abs. Value | 0 / Abs. Value | 0 / Abs. Value | 0 / Abs. Value | 0 / Abs. Value | 0 / Abs. Value | 0 / Abs. Value | 0 / Abs. Value | 0 / Abs. Value | 0 / Abs. Value
687 | P 2.19.5.2.6 | Warning S2 Low | 3585 | % | 0 |  | 0 | 0 | 0 | 0 | 0 | 0 | 0 | 0 | 0 | 0 | 0 | 0 | 0 | 0 | 0 | 0 | 0 | 0 | 0 | 0 | 0 | 0 | 0 | 0 | 0 | 0 | 0 | 0 | 0 | 0 | 0 | 0 | 0 | 0 | 0
688 | P 2.19.5.2.7 | Warning S2 High | 3576 | % | 0 |  | 0 | 0 | 0 | 0 | 0 | 0 | 0 | 0 | 0 | 0 | 0 | 0 | 0 | 0 | 0 | 0 | 0 | 0 | 0 | 0 | 0 | 0 | 0 | 0 | 0 | 0 | 0 | 0 | 0 | 0 | 0 | 0 | 0 | 0 | 0
689 | P 2.19.5.2.8 | Warning S2 Delay | 3577 | s | 0 |  | 0 | 0 | 0 | 0 | 0 | 0 | 0 | 0 | 0 | 0 | 0 | 0 | 0 | 0 | 0 | 0 | 0 | 0 | 0 | 0 | 0 | 0 | 0 | 0 | 0 | 0 | 0 | 0 | 0 | 0 | 0 | 0 | 0 | 0 | 0
690 | P 2.19.5.2.9 | Alarm/Fault Mode | 3578 |  | 0 / Abs. Value |  | 0 / Abs. Value | 0 / Abs. Value | 0 / Abs. Value | 0 / Abs. Value | 0 / Abs. Value | 0 / Abs. Value | 0 / Abs. Value | 0 / Abs. Value | 0 / Abs. Value | 0 / Abs. Value | 0 / Abs. Value | 0 / Abs. Value | 0 / Abs. Value | 0 / Abs. Value | 0 / Abs. Value | 0 / Abs. Value | 0 / Abs. Value | 0 / Abs. Value | 0 / Abs. Value | 0 / Abs. Value | 0 / Abs. Value | 0 / Abs. Value | 0 / Abs. Value | 0 / Abs. Value | 0 / Abs. Value | 0 / Abs. Value | 0 / Abs. Value | 0 / Abs. Value | 0 / Abs. Value | 0 / Abs. Value | 0 / Abs. Value | 0 / Abs. Value | 0 / Abs. Value | 0 / Abs. Value | 0 / Abs. Value
691 | P 2.19.5.2.10 | Alarm/Fault Low | 3586 | % | 0 |  | 0 | 0 | 0 | 0 | 0 | 0 | 0 | 0 | 0 | 0 | 0 | 0 | 0 | 0 | 0 | 0 | 0 | 0 | 0 | 0 | 0 | 0 | 0 | 0 | 0 | 0 | 0 | 0 | 0 | 0 | 0 | 0 | 0 | 0 | 0
692 | P 2.19.5.2.11 | Alarm/Fault High | 3579 | % | 0 |  | 0 | 0 | 0 | 0 | 0 | 0 | 0 | 0 | 0 | 0 | 0 | 0 | 0 | 0 | 0 | 0 | 0 | 0 | 0 | 0 | 0 | 0 | 0 | 0 | 0 | 0 | 0 | 0 | 0 | 0 | 0 | 0 | 0 | 0 | 0
693 | P 2.19.5.2.12 | Alam/Fault Delay | 3580 | s | 0 |  | 0 | 0 | 0 | 0 | 0 | 0 | 0 | 0 | 0 | 0 | 0 | 0 | 0 | 0 | 0 | 0 | 0 | 0 | 0 | 0 | 0 | 0 | 0 | 0 | 0 | 0 | 0 | 0 | 0 | 0 | 0 | 0 | 0 | 0 | 0
694 | P 2.19.5.3.1 | WarningS1Counter | 3581 | s | 0 |  | 0 | 0 | 0 | 0 | 0 | 0 | 0 | 0 | 0 | 0 | 0 | 0 | 0 | 0 | 0 | 0 | 0 | 0 | 0 | 0 | 0 | 0 | 0 | 0 | 0 | 0 | 0 | 0 | 0 | 0 | 0 | 0 | 0 | 0 | 0
695 | P 2.19.5.3.2 | WarningS2Counter | 3582 | s | 0 |  | 0 | 0 | 0 | 0 | 0 | 0 | 0 | 0 | 0 | 0 | 0 | 0 | 0 | 0 | 0 | 0 | 0 | 0 | 0 | 0 | 0 | 0 | 0 | 0 | 0 | 0 | 0 | 0 | 0 | 0 | 0 | 0 | 0 | 0 | 0
696 | P 2.19.5.3.3 | AlarmCounter | 3583 | s | 0 |  | 0 | 0 | 0 | 0 | 0 | 0 | 0 | 0 | 0 | 0 | 0 | 0 | 0 | 0 | 0 | 0 | 0 | 0 | 0 | 0 | 0 | 0 | 0 | 0 | 0 | 0 | 0 | 0 | 0 | 0 | 0 | 0 | 0 | 0 | 0
697 | P 2.19.5.3.4 | StopCounterDelay | 3549 | s | 0 |  | 0 | 0 | 0 | 0 | 0 | 0 | 0 | 0 | 0 | 0 | 0 | 0 | 0 | 0 | 0 | 0 | 0 | 0 | 0 | 0 | 0 | 0 | 0 | 0 | 0 | 0 | 0 | 0 | 0 | 0 | 0 | 0 | 0 | 0 | 0
698 | P 2.19.6.1.1 | RefArray01 | 4001 |  | 0 |  | 0 | 0 | 0 | 0 | 0 | 0 | 0 | 0 | 0 | 0 | 0 | 0 | 0 | 0 | 0 | 0 | 0 | 0 | 0 | 0 | 0 | 0 | 0 | 0 | 0 | 0 | 0 | 0 | 0 | 0 | 0 | 0 | 0 | 0 | 0
699 | P 2.19.6.1.2 | RefArray23 | 4002 |  | 0 |  | 0 | 0 | 0 | 0 | 0 | 0 | 0 | 0 | 0 | 0 | 0 | 0 | 0 | 0 | 0 | 0 | 0 | 0 | 0 | 0 | 0 | 0 | 0 | 0 | 0 | 0 | 0 | 0 | 0 | 0 | 0 | 0 | 0 | 0 | 0
700 | P 2.19.6.1.3 | RefArray45 | 4003 |  | 0 |  | 0 | 0 | 0 | 0 | 0 | 0 | 0 | 0 | 0 | 0 | 0 | 0 | 0 | 0 | 0 | 0 | 0 | 0 | 0 | 0 | 0 | 0 | 0 | 0 | 0 | 0 | 0 | 0 | 0 | 0 | 0 | 0 | 0 | 0 | 0
701 | P 2.19.6.1.4 | RefArray67 | 4004 |  | 0 |  | 0 | 0 | 0 | 0 | 0 | 0 | 0 | 0 | 0 | 0 | 0 | 0 | 0 | 0 | 0 | 0 | 0 | 0 | 0 | 0 | 0 | 0 | 0 | 0 | 0 | 0 | 0 | 0 | 0 | 0 | 0 | 0 | 0 | 0 | 0
702 | P 2.19.6.1.5 | RefArray89 | 4005 |  | 0 |  | 0 | 0 | 0 | 0 | 0 | 0 | 0 | 0 | 0 | 0 | 0 | 0 | 0 | 0 | 0 | 0 | 0 | 0 | 0 | 0 | 0 | 0 | 0 | 0 | 0 | 0 | 0 | 0 | 0 | 0 | 0 | 0 | 0 | 0 | 0
703 | P 2.19.6.2.1 | CurSteadyMax01 | 4006 |  | 0 |  | 0 | 0 | 0 | 0 | 0 | 0 | 0 | 0 | 0 | 0 | 0 | 0 | 0 | 0 | 0 | 0 | 0 | 0 | 0 | 0 | 0 | 0 | 0 | 0 | 0 | 0 | 0 | 0 | 0 | 0 | 0 | 0 | 0 | 0 | 0
704 | P 2.19.6.2.2 | CurSteadyMax23 | 4007 |  | 0 |  | 0 | 0 | 0 | 0 | 0 | 0 | 0 | 0 | 0 | 0 | 0 | 0 | 0 | 0 | 0 | 0 | 0 | 0 | 0 | 0 | 0 | 0 | 0 | 0 | 0 | 0 | 0 | 0 | 0 | 0 | 0 | 0 | 0 | 0 | 0
705 | P 2.19.6.2.3 | CurSteadyMax45 | 4008 |  | 0 |  | 0 | 0 | 0 | 0 | 0 | 0 | 0 | 0 | 0 | 0 | 0 | 0 | 0 | 0 | 0 | 0 | 0 | 0 | 0 | 0 | 0 | 0 | 0 | 0 | 0 | 0 | 0 | 0 | 0 | 0 | 0 | 0 | 0 | 0 | 0
706 | P 2.19.6.2.4 | CurSteadyMax67 | 4009 |  | 0 |  | 0 | 0 | 0 | 0 | 0 | 0 | 0 | 0 | 0 | 0 | 0 | 0 | 0 | 0 | 0 | 0 | 0 | 0 | 0 | 0 | 0 | 0 | 0 | 0 | 0 | 0 | 0 | 0 | 0 | 0 | 0 | 0 | 0 | 0 | 0
707 | P 2.19.6.2.5 | CurSteadyMax89 | 4010 |  | 0 |  | 0 | 0 | 0 | 0 | 0 | 0 | 0 | 0 | 0 | 0 | 0 | 0 | 0 | 0 | 0 | 0 | 0 | 0 | 0 | 0 | 0 | 0 | 0 | 0 | 0 | 0 | 0 | 0 | 0 | 0 | 0 | 0 | 0 | 0 | 0
708 | P 2.19.6.2.6 | CurSteadyMin01 | 4011 |  | 0 |  | 0 | 0 | 0 | 0 | 0 | 0 | 0 | 0 | 0 | 0 | 0 | 0 | 0 | 0 | 0 | 0 | 0 | 0 | 0 | 0 | 0 | 0 | 0 | 0 | 0 | 0 | 0 | 0 | 0 | 0 | 0 | 0 | 0 | 0 | 0
709 | P 2.19.6.2.7 | CurSteadyMin23 | 4012 |  | 0 |  | 0 | 0 | 0 | 0 | 0 | 0 | 0 | 0 | 0 | 0 | 0 | 0 | 0 | 0 | 0 | 0 | 0 | 0 | 0 | 0 | 0 | 0 | 0 | 0 | 0 | 0 | 0 | 0 | 0 | 0 | 0 | 0 | 0 | 0 | 0
710 | P 2.19.6.2.8 | CurSteadyMin45 | 4013 |  | 0 |  | 0 | 0 | 0 | 0 | 0 | 0 | 0 | 0 | 0 | 0 | 0 | 0 | 0 | 0 | 0 | 0 | 0 | 0 | 0 | 0 | 0 | 0 | 0 | 0 | 0 | 0 | 0 | 0 | 0 | 0 | 0 | 0 | 0 | 0 | 0
711 | P 2.19.6.2.9 | CurSteadyMin67 | 4014 |  | 0 |  | 0 | 0 | 0 | 0 | 0 | 0 | 0 | 0 | 0 | 0 | 0 | 0 | 0 | 0 | 0 | 0 | 0 | 0 | 0 | 0 | 0 | 0 | 0 | 0 | 0 | 0 | 0 | 0 | 0 | 0 | 0 | 0 | 0 | 0 | 0
712 | P 2.19.6.2.10 | CurSteadyMin89 | 4015 |  | 0 |  | 0 | 0 | 0 | 0 | 0 | 0 | 0 | 0 | 0 | 0 | 0 | 0 | 0 | 0 | 0 | 0 | 0 | 0 | 0 | 0 | 0 | 0 | 0 | 0 | 0 | 0 | 0 | 0 | 0 | 0 | 0 | 0 | 0 | 0 | 0
713 | P 2.19.6.2.11 | CurSteadyMean01 | 4016 |  | 0 |  | 0 | 0 | 0 | 0 | 0 | 0 | 0 | 0 | 0 | 0 | 0 | 0 | 0 | 0 | 0 | 0 | 0 | 0 | 0 | 0 | 0 | 0 | 0 | 0 | 0 | 0 | 0 | 0 | 0 | 0 | 0 | 0 | 0 | 0 | 0
714 | P 2.19.6.2.12 | CurSteadyMean23 | 4017 |  | 0 |  | 0 | 0 | 0 | 0 | 0 | 0 | 0 | 0 | 0 | 0 | 0 | 0 | 0 | 0 | 0 | 0 | 0 | 0 | 0 | 0 | 0 | 0 | 0 | 0 | 0 | 0 | 0 | 0 | 0 | 0 | 0 | 0 | 0 | 0 | 0
715 | P 2.19.6.2.13 | CurSteadyMean45 | 4018 |  | 0 |  | 0 | 0 | 0 | 0 | 0 | 0 | 0 | 0 | 0 | 0 | 0 | 0 | 0 | 0 | 0 | 0 | 0 | 0 | 0 | 0 | 0 | 0 | 0 | 0 | 0 | 0 | 0 | 0 | 0 | 0 | 0 | 0 | 0 | 0 | 0
716 | P 2.19.6.2.14 | CurSteadyMean67 | 4019 |  | 0 |  | 0 | 0 | 0 | 0 | 0 | 0 | 0 | 0 | 0 | 0 | 0 | 0 | 0 | 0 | 0 | 0 | 0 | 0 | 0 | 0 | 0 | 0 | 0 | 0 | 0 | 0 | 0 | 0 | 0 | 0 | 0 | 0 | 0 | 0 | 0
717 | P 2.19.6.2.15 | CurSteadyMean89 | 4020 |  | 0 |  | 0 | 0 | 0 | 0 | 0 | 0 | 0 | 0 | 0 | 0 | 0 | 0 | 0 | 0 | 0 | 0 | 0 | 0 | 0 | 0 | 0 | 0 | 0 | 0 | 0 | 0 | 0 | 0 | 0 | 0 | 0 | 0 | 0 | 0 | 0
718 | P 2.19.6.2.16 | CurSteadyStd01 | 4021 |  | 0 |  | 0 | 0 | 0 | 0 | 0 | 0 | 0 | 0 | 0 | 0 | 0 | 0 | 0 | 0 | 0 | 0 | 0 | 0 | 0 | 0 | 0 | 0 | 0 | 0 | 0 | 0 | 0 | 0 | 0 | 0 | 0 | 0 | 0 | 0 | 0
719 | P 2.19.6.2.17 | CurSteadyStd23 | 4022 |  | 0 |  | 0 | 0 | 0 | 0 | 0 | 0 | 0 | 0 | 0 | 0 | 0 | 0 | 0 | 0 | 0 | 0 | 0 | 0 | 0 | 0 | 0 | 0 | 0 | 0 | 0 | 0 | 0 | 0 | 0 | 0 | 0 | 0 | 0 | 0 | 0
720 | P 2.19.6.2.18 | CurSteadyStd45 | 4023 |  | 0 |  | 0 | 0 | 0 | 0 | 0 | 0 | 0 | 0 | 0 | 0 | 0 | 0 | 0 | 0 | 0 | 0 | 0 | 0 | 0 | 0 | 0 | 0 | 0 | 0 | 0 | 0 | 0 | 0 | 0 | 0 | 0 | 0 | 0 | 0 | 0
721 | P 2.19.6.2.19 | CurSteadyStd67 | 4024 |  | 0 |  | 0 | 0 | 0 | 0 | 0 | 0 | 0 | 0 | 0 | 0 | 0 | 0 | 0 | 0 | 0 | 0 | 0 | 0 | 0 | 0 | 0 | 0 | 0 | 0 | 0 | 0 | 0 | 0 | 0 | 0 | 0 | 0 | 0 | 0 | 0
722 | P 2.19.6.2.20 | CurSteadyStd89 | 4025 |  | 0 |  | 0 | 0 | 0 | 0 | 0 | 0 | 0 | 0 | 0 | 0 | 0 | 0 | 0 | 0 | 0 | 0 | 0 | 0 | 0 | 0 | 0 | 0 | 0 | 0 | 0 | 0 | 0 | 0 | 0 | 0 | 0 | 0 | 0 | 0 | 0
723 | P 2.19.6.3.1 | VoltSteadyMax01 | 4046 |  | 0 |  | 0 | 0 | 0 | 0 | 0 | 0 | 0 | 0 | 0 | 0 | 0 | 0 | 0 | 0 | 0 | 0 | 0 | 0 | 0 | 0 | 0 | 0 | 0 | 0 | 0 | 0 | 0 | 0 | 0 | 0 | 0 | 0 | 0 | 0 | 0
724 | P 2.19.6.3.2 | VoltSteadyMax23 | 4047 |  | 0 |  | 0 | 0 | 0 | 0 | 0 | 0 | 0 | 0 | 0 | 0 | 0 | 0 | 0 | 0 | 0 | 0 | 0 | 0 | 0 | 0 | 0 | 0 | 0 | 0 | 0 | 0 | 0 | 0 | 0 | 0 | 0 | 0 | 0 | 0 | 0
725 | P 2.19.6.3.3 | VoltSteadyMax45 | 4048 |  | 0 |  | 0 | 0 | 0 | 0 | 0 | 0 | 0 | 0 | 0 | 0 | 0 | 0 | 0 | 0 | 0 | 0 | 0 | 0 | 0 | 0 | 0 | 0 | 0 | 0 | 0 | 0 | 0 | 0 | 0 | 0 | 0 | 0 | 0 | 0 | 0
726 | P 2.19.6.3.4 | VoltSteadyMax67 | 4049 |  | 0 |  | 0 | 0 | 0 | 0 | 0 | 0 | 0 | 0 | 0 | 0 | 0 | 0 | 0 | 0 | 0 | 0 | 0 | 0 | 0 | 0 | 0 | 0 | 0 | 0 | 0 | 0 | 0 | 0 | 0 | 0 | 0 | 0 | 0 | 0 | 0
727 | P 2.19.6.3.5 | VoltSteadyMax89 | 4050 |  | 0 |  | 0 | 0 | 0 | 0 | 0 | 0 | 0 | 0 | 0 | 0 | 0 | 0 | 0 | 0 | 0 | 0 | 0 | 0 | 0 | 0 | 0 | 0 | 0 | 0 | 0 | 0 | 0 | 0 | 0 | 0 | 0 | 0 | 0 | 0 | 0
728 | P 2.19.6.3.6 | VoltSteadyMin01 | 4051 |  | 0 |  | 0 | 0 | 0 | 0 | 0 | 0 | 0 | 0 | 0 | 0 | 0 | 0 | 0 | 0 | 0 | 0 | 0 | 0 | 0 | 0 | 0 | 0 | 0 | 0 | 0 | 0 | 0 | 0 | 0 | 0 | 0 | 0 | 0 | 0 | 0
729 | P 2.19.6.3.7 | VoltSteadyMin23 | 4052 |  | 0 |  | 0 | 0 | 0 | 0 | 0 | 0 | 0 | 0 | 0 | 0 | 0 | 0 | 0 | 0 | 0 | 0 | 0 | 0 | 0 | 0 | 0 | 0 | 0 | 0 | 0 | 0 | 0 | 0 | 0 | 0 | 0 | 0 | 0 | 0 | 0
730 | P 2.19.6.3.8 | VoltSteadyMin45 | 4053 |  | 0 |  | 0 | 0 | 0 | 0 | 0 | 0 | 0 | 0 | 0 | 0 | 0 | 0 | 0 | 0 | 0 | 0 | 0 | 0 | 0 | 0 | 0 | 0 | 0 | 0 | 0 | 0 | 0 | 0 | 0 | 0 | 0 | 0 | 0 | 0 | 0
731 | P 2.19.6.3.9 | VoltSteadyMin67 | 4054 |  | 0 |  | 0 | 0 | 0 | 0 | 0 | 0 | 0 | 0 | 0 | 0 | 0 | 0 | 0 | 0 | 0 | 0 | 0 | 0 | 0 | 0 | 0 | 0 | 0 | 0 | 0 | 0 | 0 | 0 | 0 | 0 | 0 | 0 | 0 | 0 | 0
732 | P 2.19.6.3.10 | VoltSteadyMin89 | 4055 |  | 0 |  | 0 | 0 | 0 | 0 | 0 | 0 | 0 | 0 | 0 | 0 | 0 | 0 | 0 | 0 | 0 | 0 | 0 | 0 | 0 | 0 | 0 | 0 | 0 | 0 | 0 | 0 | 0 | 0 | 0 | 0 | 0 | 0 | 0 | 0 | 0
733 | P 2.19.6.3.11 | VoltSteadyMean01 | 4056 |  | 0 |  | 0 | 0 | 0 | 0 | 0 | 0 | 0 | 0 | 0 | 0 | 0 | 0 | 0 | 0 | 0 | 0 | 0 | 0 | 0 | 0 | 0 | 0 | 0 | 0 | 0 | 0 | 0 | 0 | 0 | 0 | 0 | 0 | 0 | 0 | 0
734 | P 2.19.6.3.12 | VoltSteadyMean23 | 4057 |  | 0 |  | 0 | 0 | 0 | 0 | 0 | 0 | 0 | 0 | 0 | 0 | 0 | 0 | 0 | 0 | 0 | 0 | 0 | 0 | 0 | 0 | 0 | 0 | 0 | 0 | 0 | 0 | 0 | 0 | 0 | 0 | 0 | 0 | 0 | 0 | 0
735 | P 2.19.6.3.13 | VoltSteadyMean45 | 4058 |  | 0 |  | 0 | 0 | 0 | 0 | 0 | 0 | 0 | 0 | 0 | 0 | 0 | 0 | 0 | 0 | 0 | 0 | 0 | 0 | 0 | 0 | 0 | 0 | 0 | 0 | 0 | 0 | 0 | 0 | 0 | 0 | 0 | 0 | 0 | 0 | 0
736 | P 2.19.6.3.14 | VoltSteadyMean67 | 4059 |  | 0 |  | 0 | 0 | 0 | 0 | 0 | 0 | 0 | 0 | 0 | 0 | 0 | 0 | 0 | 0 | 0 | 0 | 0 | 0 | 0 | 0 | 0 | 0 | 0 | 0 | 0 | 0 | 0 | 0 | 0 | 0 | 0 | 0 | 0 | 0 | 0
737 | P 2.19.6.3.15 | VoltSteadyMean89 | 4060 |  | 0 |  | 0 | 0 | 0 | 0 | 0 | 0 | 0 | 0 | 0 | 0 | 0 | 0 | 0 | 0 | 0 | 0 | 0 | 0 | 0 | 0 | 0 | 0 | 0 | 0 | 0 | 0 | 0 | 0 | 0 | 0 | 0 | 0 | 0 | 0 | 0
738 | P 2.19.6.3.16 | VoltSteadyStd01 | 4061 |  | 0 |  | 0 | 0 | 0 | 0 | 0 | 0 | 0 | 0 | 0 | 0 | 0 | 0 | 0 | 0 | 0 | 0 | 0 | 0 | 0 | 0 | 0 | 0 | 0 | 0 | 0 | 0 | 0 | 0 | 0 | 0 | 0 | 0 | 0 | 0 | 0
739 | P 2.19.6.3.17 | VoltSteadyStd23 | 4062 |  | 0 |  | 0 | 0 | 0 | 0 | 0 | 0 | 0 | 0 | 0 | 0 | 0 | 0 | 0 | 0 | 0 | 0 | 0 | 0 | 0 | 0 | 0 | 0 | 0 | 0 | 0 | 0 | 0 | 0 | 0 | 0 | 0 | 0 | 0 | 0 | 0
740 | P 2.19.6.3.18 | VoltSteadyStd45 | 4063 |  | 0 |  | 0 | 0 | 0 | 0 | 0 | 0 | 0 | 0 | 0 | 0 | 0 | 0 | 0 | 0 | 0 | 0 | 0 | 0 | 0 | 0 | 0 | 0 | 0 | 0 | 0 | 0 | 0 | 0 | 0 | 0 | 0 | 0 | 0 | 0 | 0
741 | P 2.19.6.3.19 | VoltSteadyStd67 | 4064 |  | 0 |  | 0 | 0 | 0 | 0 | 0 | 0 | 0 | 0 | 0 | 0 | 0 | 0 | 0 | 0 | 0 | 0 | 0 | 0 | 0 | 0 | 0 | 0 | 0 | 0 | 0 | 0 | 0 | 0 | 0 | 0 | 0 | 0 | 0 | 0 | 0
742 | P 2.19.6.3.20 | VoltSteadyStd89 | 4065 |  | 0 |  | 0 | 0 | 0 | 0 | 0 | 0 | 0 | 0 | 0 | 0 | 0 | 0 | 0 | 0 | 0 | 0 | 0 | 0 | 0 | 0 | 0 | 0 | 0 | 0 | 0 | 0 | 0 | 0 | 0 | 0 | 0 | 0 | 0 | 0 | 0
743 | P 2.19.6.4.1 | VibrRampMax01 | 4106 |  | 0 |  | 0 | 0 | 0 | 0 | 0 | 0 | 0 | 0 | 0 | 0 | 0 | 0 | 0 | 0 | 0 | 0 | 0 | 0 | 0 | 0 | 0 | 0 | 0 | 0 | 0 | 0 | 0 | 0 | 0 | 0 | 0 | 0 | 0 | 0 | 0
744 | P 2.19.6.4.2 | VibrRampMax23 | 4107 |  | 0 |  | 0 | 0 | 0 | 0 | 0 | 0 | 0 | 0 | 0 | 0 | 0 | 0 | 0 | 0 | 0 | 0 | 0 | 0 | 0 | 0 | 0 | 0 | 0 | 0 | 0 | 0 | 0 | 0 | 0 | 0 | 0 | 0 | 0 | 0 | 0
745 | P 2.19.6.4.3 | VibrRampMax45 | 4108 |  | 0 |  | 0 | 0 | 0 | 0 | 0 | 0 | 0 | 0 | 0 | 0 | 0 | 0 | 0 | 0 | 0 | 0 | 0 | 0 | 0 | 0 | 0 | 0 | 0 | 0 | 0 | 0 | 0 | 0 | 0 | 0 | 0 | 0 | 0 | 0 | 0
746 | P 2.19.6.4.4 | VibrRampMax67 | 4109 |  | 0 |  | 0 | 0 | 0 | 0 | 0 | 0 | 0 | 0 | 0 | 0 | 0 | 0 | 0 | 0 | 0 | 0 | 0 | 0 | 0 | 0 | 0 | 0 | 0 | 0 | 0 | 0 | 0 | 0 | 0 | 0 | 0 | 0 | 0 | 0 | 0
747 | P 2.19.6.4.5 | VibrRampMax89 | 4110 |  | 0 |  | 0 | 0 | 0 | 0 | 0 | 0 | 0 | 0 | 0 | 0 | 0 | 0 | 0 | 0 | 0 | 0 | 0 | 0 | 0 | 0 | 0 | 0 | 0 | 0 | 0 | 0 | 0 | 0 | 0 | 0 | 0 | 0 | 0 | 0 | 0
748 | P 2.19.6.4.6 | VibrRampMin01 | 4111 |  | 0 |  | 0 | 0 | 0 | 0 | 0 | 0 | 0 | 0 | 0 | 0 | 0 | 0 | 0 | 0 | 0 | 0 | 0 | 0 | 0 | 0 | 0 | 0 | 0 | 0 | 0 | 0 | 0 | 0 | 0 | 0 | 0 | 0 | 0 | 0 | 0
749 | P 2.19.6.4.7 | VibrRampMin23 | 4112 |  | 0 |  | 0 | 0 | 0 | 0 | 0 | 0 | 0 | 0 | 0 | 0 | 0 | 0 | 0 | 0 | 0 | 0 | 0 | 0 | 0 | 0 | 0 | 0 | 0 | 0 | 0 | 0 | 0 | 0 | 0 | 0 | 0 | 0 | 0 | 0 | 0
750 | P 2.19.6.4.8 | VibrRampMin45 | 4113 |  | 0 |  | 0 | 0 | 0 | 0 | 0 | 0 | 0 | 0 | 0 | 0 | 0 | 0 | 0 | 0 | 0 | 0 | 0 | 0 | 0 | 0 | 0 | 0 | 0 | 0 | 0 | 0 | 0 | 0 | 0 | 0 | 0 | 0 | 0 | 0 | 0
751 | P 2.19.6.4.9 | VibrRampMin67 | 4114 |  | 0 |  | 0 | 0 | 0 | 0 | 0 | 0 | 0 | 0 | 0 | 0 | 0 | 0 | 0 | 0 | 0 | 0 | 0 | 0 | 0 | 0 | 0 | 0 | 0 | 0 | 0 | 0 | 0 | 0 | 0 | 0 | 0 | 0 | 0 | 0 | 0
752 | P 2.19.6.4.10 | VibrRampMin89 | 4115 |  | 0 |  | 0 | 0 | 0 | 0 | 0 | 0 | 0 | 0 | 0 | 0 | 0 | 0 | 0 | 0 | 0 | 0 | 0 | 0 | 0 | 0 | 0 | 0 | 0 | 0 | 0 | 0 | 0 | 0 | 0 | 0 | 0 | 0 | 0 | 0 | 0
753 | P 2.19.6.4.11 | VibrRampMean01 | 4116 |  | 0 |  | 0 | 0 | 0 | 0 | 0 | 0 | 0 | 0 | 0 | 0 | 0 | 0 | 0 | 0 | 0 | 0 | 0 | 0 | 0 | 0 | 0 | 0 | 0 | 0 | 0 | 0 | 0 | 0 | 0 | 0 | 0 | 0 | 0 | 0 | 0
754 | P 2.19.6.4.12 | VibrRampMean23 | 4117 |  | 0 |  | 0 | 0 | 0 | 0 | 0 | 0 | 0 | 0 | 0 | 0 | 0 | 0 | 0 | 0 | 0 | 0 | 0 | 0 | 0 | 0 | 0 | 0 | 0 | 0 | 0 | 0 | 0 | 0 | 0 | 0 | 0 | 0 | 0 | 0 | 0
755 | P 2.19.6.4.13 | VibrRampMean45 | 4118 |  | 0 |  | 0 | 0 | 0 | 0 | 0 | 0 | 0 | 0 | 0 | 0 | 0 | 0 | 0 | 0 | 0 | 0 | 0 | 0 | 0 | 0 | 0 | 0 | 0 | 0 | 0 | 0 | 0 | 0 | 0 | 0 | 0 | 0 | 0 | 0 | 0
756 | P 2.19.6.4.14 | VibrRampMean67 | 4119 |  | 0 |  | 0 | 0 | 0 | 0 | 0 | 0 | 0 | 0 | 0 | 0 | 0 | 0 | 0 | 0 | 0 | 0 | 0 | 0 | 0 | 0 | 0 | 0 | 0 | 0 | 0 | 0 | 0 | 0 | 0 | 0 | 0 | 0 | 0 | 0 | 0
757 | P 2.19.6.4.15 | VibrRampMean89 | 4120 |  | 0 |  | 0 | 0 | 0 | 0 | 0 | 0 | 0 | 0 | 0 | 0 | 0 | 0 | 0 | 0 | 0 | 0 | 0 | 0 | 0 | 0 | 0 | 0 | 0 | 0 | 0 | 0 | 0 | 0 | 0 | 0 | 0 | 0 | 0 | 0 | 0
758 | P 2.19.6.4.16 | VibrRampStd01 | 4121 |  | 0 |  | 0 | 0 | 0 | 0 | 0 | 0 | 0 | 0 | 0 | 0 | 0 | 0 | 0 | 0 | 0 | 0 | 0 | 0 | 0 | 0 | 0 | 0 | 0 | 0 | 0 | 0 | 0 | 0 | 0 | 0 | 0 | 0 | 0 | 0 | 0
759 | P 2.19.6.4.17 | VibrRampStd23 | 4122 |  | 0 |  | 0 | 0 | 0 | 0 | 0 | 0 | 0 | 0 | 0 | 0 | 0 | 0 | 0 | 0 | 0 | 0 | 0 | 0 | 0 | 0 | 0 | 0 | 0 | 0 | 0 | 0 | 0 | 0 | 0 | 0 | 0 | 0 | 0 | 0 | 0
760 | P 2.19.6.4.18 | VibrRampStd45 | 4123 |  | 0 |  | 0 | 0 | 0 | 0 | 0 | 0 | 0 | 0 | 0 | 0 | 0 | 0 | 0 | 0 | 0 | 0 | 0 | 0 | 0 | 0 | 0 | 0 | 0 | 0 | 0 | 0 | 0 | 0 | 0 | 0 | 0 | 0 | 0 | 0 | 0
761 | P 2.19.6.4.19 | VibrRampStd67 | 4124 |  | 0 |  | 0 | 0 | 0 | 0 | 0 | 0 | 0 | 0 | 0 | 0 | 0 | 0 | 0 | 0 | 0 | 0 | 0 | 0 | 0 | 0 | 0 | 0 | 0 | 0 | 0 | 0 | 0 | 0 | 0 | 0 | 0 | 0 | 0 | 0 | 0
762 | P 2.19.6.4.20 | VibrRampStd89 | 4125 |  | 0 |  | 0 | 0 | 0 | 0 | 0 | 0 | 0 | 0 | 0 | 0 | 0 | 0 | 0 | 0 | 0 | 0 | 0 | 0 | 0 | 0 | 0 | 0 | 0 | 0 | 0 | 0 | 0 | 0 | 0 | 0 | 0 | 0 | 0 | 0 | 0
763 | P 2.19.6.5.1 | LoadSteadyMax01 | 4126 |  | 0 |  | 0 | 0 | 0 | 0 | 0 | 0 | 0 | 0 | 0 | 0 | 0 | 0 | 0 | 0 | 0 | 0 | 0 | 0 | 0 | 0 | 0 | 0 | 0 | 0 | 0 | 0 | 0 | 0 | 0 | 0 | 0 | 0 | 0 | 0 | 0
764 | P 2.19.6.5.2 | LoadSteadyMax23 | 4127 |  | 0 |  | 0 | 0 | 0 | 0 | 0 | 0 | 0 | 0 | 0 | 0 | 0 | 0 | 0 | 0 | 0 | 0 | 0 | 0 | 0 | 0 | 0 | 0 | 0 | 0 | 0 | 0 | 0 | 0 | 0 | 0 | 0 | 0 | 0 | 0 | 0
765 | P 2.19.6.5.3 | LoadSteadyMax45 | 4128 |  | 0 |  | 0 | 0 | 0 | 0 | 0 | 0 | 0 | 0 | 0 | 0 | 0 | 0 | 0 | 0 | 0 | 0 | 0 | 0 | 0 | 0 | 0 | 0 | 0 | 0 | 0 | 0 | 0 | 0 | 0 | 0 | 0 | 0 | 0 | 0 | 0
766 | P 2.19.6.5.4 | LoadSteadyMax67 | 4129 |  | 0 |  | 0 | 0 | 0 | 0 | 0 | 0 | 0 | 0 | 0 | 0 | 0 | 0 | 0 | 0 | 0 | 0 | 0 | 0 | 0 | 0 | 0 | 0 | 0 | 0 | 0 | 0 | 0 | 0 | 0 | 0 | 0 | 0 | 0 | 0 | 0
767 | P 2.19.6.5.5 | LoadSteadyMax89 | 4130 |  | 0 |  | 0 | 0 | 0 | 0 | 0 | 0 | 0 | 0 | 0 | 0 | 0 | 0 | 0 | 0 | 0 | 0 | 0 | 0 | 0 | 0 | 0 | 0 | 0 | 0 | 0 | 0 | 0 | 0 | 0 | 0 | 0 | 0 | 0 | 0 | 0
768 | P 2.19.6.5.6 | LoadSteadyMin01 | 4131 |  | 0 |  | 0 | 0 | 0 | 0 | 0 | 0 | 0 | 0 | 0 | 0 | 0 | 0 | 0 | 0 | 0 | 0 | 0 | 0 | 0 | 0 | 0 | 0 | 0 | 0 | 0 | 0 | 0 | 0 | 0 | 0 | 0 | 0 | 0 | 0 | 0
769 | P 2.19.6.5.7 | LoadSteadyMin23 | 4132 |  | 0 |  | 0 | 0 | 0 | 0 | 0 | 0 | 0 | 0 | 0 | 0 | 0 | 0 | 0 | 0 | 0 | 0 | 0 | 0 | 0 | 0 | 0 | 0 | 0 | 0 | 0 | 0 | 0 | 0 | 0 | 0 | 0 | 0 | 0 | 0 | 0
770 | P 2.19.6.5.8 | LoadSteadyMin45 | 4133 |  | 0 |  | 0 | 0 | 0 | 0 | 0 | 0 | 0 | 0 | 0 | 0 | 0 | 0 | 0 | 0 | 0 | 0 | 0 | 0 | 0 | 0 | 0 | 0 | 0 | 0 | 0 | 0 | 0 | 0 | 0 | 0 | 0 | 0 | 0 | 0 | 0
771 | P 2.19.6.5.9 | LoadSteadyMin67 | 4134 |  | 0 |  | 0 | 0 | 0 | 0 | 0 | 0 | 0 | 0 | 0 | 0 | 0 | 0 | 0 | 0 | 0 | 0 | 0 | 0 | 0 | 0 | 0 | 0 | 0 | 0 | 0 | 0 | 0 | 0 | 0 | 0 | 0 | 0 | 0 | 0 | 0
772 | P 2.19.6.5.10 | LoadSteadyMin89 | 4135 |  | 0 |  | 0 | 0 | 0 | 0 | 0 | 0 | 0 | 0 | 0 | 0 | 0 | 0 | 0 | 0 | 0 | 0 | 0 | 0 | 0 | 0 | 0 | 0 | 0 | 0 | 0 | 0 | 0 | 0 | 0 | 0 | 0 | 0 | 0 | 0 | 0
773 | P 2.19.6.5.11 | LoadSteadyMean01 | 4136 |  | 0 |  | 0 | 0 | 0 | 0 | 0 | 0 | 0 | 0 | 0 | 0 | 0 | 0 | 0 | 0 | 0 | 0 | 0 | 0 | 0 | 0 | 0 | 0 | 0 | 0 | 0 | 0 | 0 | 0 | 0 | 0 | 0 | 0 | 0 | 0 | 0
774 | P 2.19.6.5.12 | LoadSteadyMean23 | 4137 |  | 0 |  | 0 | 0 | 0 | 0 | 0 | 0 | 0 | 0 | 0 | 0 | 0 | 0 | 0 | 0 | 0 | 0 | 0 | 0 | 0 | 0 | 0 | 0 | 0 | 0 | 0 | 0 | 0 | 0 | 0 | 0 | 0 | 0 | 0 | 0 | 0
775 | P 2.19.6.5.13 | LoadSteadyMean45 | 4138 |  | 0 |  | 0 | 0 | 0 | 0 | 0 | 0 | 0 | 0 | 0 | 0 | 0 | 0 | 0 | 0 | 0 | 0 | 0 | 0 | 0 | 0 | 0 | 0 | 0 | 0 | 0 | 0 | 0 | 0 | 0 | 0 | 0 | 0 | 0 | 0 | 0
776 | P 2.19.6.5.14 | LoadSteadyMean67 | 4139 |  | 0 |  | 0 | 0 | 0 | 0 | 0 | 0 | 0 | 0 | 0 | 0 | 0 | 0 | 0 | 0 | 0 | 0 | 0 | 0 | 0 | 0 | 0 | 0 | 0 | 0 | 0 | 0 | 0 | 0 | 0 | 0 | 0 | 0 | 0 | 0 | 0
777 | P 2.19.6.5.15 | LoadSteadyMean89 | 4140 |  | 0 |  | 0 | 0 | 0 | 0 | 0 | 0 | 0 | 0 | 0 | 0 | 0 | 0 | 0 | 0 | 0 | 0 | 0 | 0 | 0 | 0 | 0 | 0 | 0 | 0 | 0 | 0 | 0 | 0 | 0 | 0 | 0 | 0 | 0 | 0 | 0
778 | P 2.19.6.5.16 | LoadSteadyStd01 | 4141 |  | 0 |  | 0 | 0 | 0 | 0 | 0 | 0 | 0 | 0 | 0 | 0 | 0 | 0 | 0 | 0 | 0 | 0 | 0 | 0 | 0 | 0 | 0 | 0 | 0 | 0 | 0 | 0 | 0 | 0 | 0 | 0 | 0 | 0 | 0 | 0 | 0
779 | P 2.19.6.5.17 | LoadSteadyStd23 | 4142 |  | 0 |  | 0 | 0 | 0 | 0 | 0 | 0 | 0 | 0 | 0 | 0 | 0 | 0 | 0 | 0 | 0 | 0 | 0 | 0 | 0 | 0 | 0 | 0 | 0 | 0 | 0 | 0 | 0 | 0 | 0 | 0 | 0 | 0 | 0 | 0 | 0
780 | P 2.19.6.5.18 | LoadSteadyStd45 | 4143 |  | 0 |  | 0 | 0 | 0 | 0 | 0 | 0 | 0 | 0 | 0 | 0 | 0 | 0 | 0 | 0 | 0 | 0 | 0 | 0 | 0 | 0 | 0 | 0 | 0 | 0 | 0 | 0 | 0 | 0 | 0 | 0 | 0 | 0 | 0 | 0 | 0
781 | P 2.19.6.5.19 | LoadSteadyStd67 | 4144 |  | 0 |  | 0 | 0 | 0 | 0 | 0 | 0 | 0 | 0 | 0 | 0 | 0 | 0 | 0 | 0 | 0 | 0 | 0 | 0 | 0 | 0 | 0 | 0 | 0 | 0 | 0 | 0 | 0 | 0 | 0 | 0 | 0 | 0 | 0 | 0 | 0
782 | P 2.19.6.5.20 | LoadSteadyStd89 | 4145 |  | 0 |  | 0 | 0 | 0 | 0 | 0 | 0 | 0 | 0 | 0 | 0 | 0 | 0 | 0 | 0 | 0 | 0 | 0 | 0 | 0 | 0 | 0 | 0 | 0 | 0 | 0 | 0 | 0 | 0 | 0 | 0 | 0 | 0 | 0 | 0 | 0
783 | P 3.1 | Control Place | 125 |  | 1 / I/O Terminal |  | 2 / Keypad Cntrl | 2 / Keypad Cntrl | 2 / Keypad Cntrl | 2 / Keypad Cntrl | 2 / Keypad Cntrl | 2 / Keypad Cntrl | 2 / Keypad Cntrl | 2 / Keypad Cntrl | 2 / Keypad Cntrl | 2 / Keypad Cntrl | 2 / Keypad Cntrl | 2 / Keypad Cntrl | 2 / Keypad Cntrl | 2 / Keypad Cntrl | 2 / Keypad Cntrl | 2 / Keypad Cntrl | 2 / Keypad Cntrl | 2 / Keypad Cntrl | 2 / Keypad Cntrl | 2 / Keypad Cntrl | 2 / Keypad Cntrl | 2 / Keypad Cntrl | 2 / Keypad Cntrl | 2 / Keypad Cntrl | 2 / Keypad Cntrl | 2 / Keypad Cntrl | 2 / Keypad Cntrl | 2 / Keypad Cntrl | 2 / Keypad Cntrl | 2 / Keypad Cntrl | 2 / Keypad Cntrl | 2 / Keypad Cntrl | 2 / Keypad Cntrl | 2 / Keypad Cntrl | 2 / Keypad Cntrl
784 | P 3.3 | Keypad Direction | 123 |  | 0 / Forward |  | 0 / Forward | 0 / Forward | 0 / Forward | 0 / Forward | 0 / Forward | 0 / Forward | 0 / Forward | 0 / Forward | 0 / Forward | 0 / Forward | 0 / Forward | 0 / Forward | 0 / Forward | 0 / Forward | 0 / Forward | 0 / Forward | 0 / Forward | 0 / Forward | 0 / Forward | 0 / Forward | 0 / Forward | 0 / Forward | 0 / Forward | 0 / Forward | 0 / Forward | 0 / Forward | 0 / Forward | 0 / Forward | 0 / Forward | 0 / Forward | 0 / Forward | 0 / Forward | 0 / Forward | 0 / Forward | 0 / Forward
785 | P 3.4 | StopButtonActive | 114 |  | 1 / Yes |  | 1 / Yes | 1 / Yes | 1 / Yes | 1 / Yes | 1 / Yes | 1 / Yes | 1 / Yes | 1 / Yes | 1 / Yes | 1 / Yes | 1 / Yes | 1 / Yes | 1 / Yes | 1 / Yes | 1 / Yes | 1 / Yes | 1 / Yes | 1 / Yes | 1 / Yes | 1 / Yes | 1 / Yes | 1 / Yes | 1 / Yes | 1 / Yes | 1 / Yes | 1 / Yes | 1 / Yes | 1 / Yes | 1 / Yes | 1 / Yes | 1 / Yes | 1 / Yes | 1 / Yes | 1 / Yes | 1 / Yes
786 | P 3.6 | License Key | 1995 |  | 0 |  | 0 | 0 | 0 | 0 | 0 | 0 | 0 | 0 | 0 | 0 | 0 | 0 | 0 | 0 | 0 | 0 | 0 | 0 | 0 | 0 | 0 | 0 | 0 | 0 | 0 | 0 | 0 | 0 | 0 | 0 | 0 | 0 | 0 | 0 | 0
787 | P 6.3.4 | Autom. BackUp | 820 |  | 0 / Yes |  | 1 / No | 1 / No | 1 / No | 1 / No | 1 / No | 1 / No | 1 / No | 1 / No | 1 / No | 1 / No | 1 / No | 1 / No | 1 / No | 1 / No | 1 / No | 1 / No | 1 / No | 1 / No | 1 / No | 1 / No | 1 / No | 1 / No | 1 / No | 1 / No | 1 / No | 1 / No | 1 / No | 1 / No | 1 / No | 1 / No | 1 / No | 1 / No | 1 / No | 1 / No | 1 / No
788 | P 6.5.2 | Parameter Lock | 819 |  | 0 / ChangeEnable |  | 0 / ChangeEnable | 0 / ChangeEnable | 0 / ChangeEnable | 0 / ChangeEnable | 0 / ChangeEnable | 0 / ChangeEnable | 0 / ChangeEnable | 0 / ChangeEnable | 0 / ChangeEnable | 0 / ChangeEnable | 0 / ChangeEnable | 0 / ChangeEnable | 0 / ChangeEnable | 0 / ChangeEnable | 0 / ChangeEnable | 0 / ChangeEnable | 0 / ChangeEnable | 0 / ChangeEnable | 0 / ChangeEnable | 0 / ChangeEnable | 0 / ChangeEnable | 0 / ChangeEnable | 0 / ChangeEnable | 0 / ChangeEnable | 0 / ChangeEnable | 0 / ChangeEnable | 0 / ChangeEnable | 0 / ChangeEnable | 0 / ChangeEnable | 0 / ChangeEnable | 0 / ChangeEnable | 0 / ChangeEnable | 0 / ChangeEnable | 0 / ChangeEnable | 0 / ChangeEnable
789 | P 6.5.3 | Startup wizard | 826 |  | 1 / Yes |  | 0 / No | 0 / No | 0 / No | 0 / No | 0 / No | 0 / No | 0 / No | 0 / No | 0 / No | 0 / No | 0 / No | 0 / No | 0 / No | 0 / No | 0 / No | 0 / No | 0 / No | 0 / No | 0 / No | 0 / No | 0 / No | 0 / No | 0 / No | 0 / No | 0 / No | 0 / No | 0 / No | 0 / No | 0 / No | 0 / No | 0 / No | 0 / No | 0 / No | 0 / No | 0 / No
790 | P 6.5.4 | Multimon. items | 822 |  | 0 / ChangeEnable |  | 0 / ChangeEnable | 0 / ChangeEnable | 0 / ChangeEnable | 0 / ChangeEnable | 0 / ChangeEnable | 0 / ChangeEnable | 0 / ChangeEnable | 0 / ChangeEnable | 0 / ChangeEnable | 0 / ChangeEnable | 0 / ChangeEnable | 0 / ChangeEnable | 0 / ChangeEnable | 0 / ChangeEnable | 0 / ChangeEnable | 0 / ChangeEnable | 0 / ChangeEnable | 0 / ChangeEnable | 0 / ChangeEnable | 0 / ChangeEnable | 0 / ChangeEnable | 0 / ChangeEnable | 0 / ChangeEnable | 0 / ChangeEnable | 0 / ChangeEnable | 0 / ChangeEnable | 0 / ChangeEnable | 0 / ChangeEnable | 0 / ChangeEnable | 0 / ChangeEnable | 0 / ChangeEnable | 0 / ChangeEnable | 0 / ChangeEnable | 0 / ChangeEnable | 0 / ChangeEnable
791 | P 6.5.5 | OPTAF Remove | 832 |  | 0 |  | 0 | 0 | 0 | 0 | 0 | 0 | 0 | 0 | 0 | 0 | 0 | 0 | 0 | 0 | 0 | 0 | 0 | 0 | 0 | 0 | 0 | 0 | 0 | 0 | 0 | 0 | 0 | 0 | 0 | 0 | 0 | 0 | 0 | 0 | 0
792 | P 6.6.1 | Default page |  |  | 0. |  | 1.23.1. | 1.23.1. | 1.23.1. | 1.23.1. | 1.23.1. | 1.23.1. | 1.23.1. | 1.23.1. | 1.23.1. | 1.23.1. | 1.23.1. | 1.23.1. | 1.23.1. | 1.23.1. | 1.23.1. | 1.23.1. | 1.23.1. | 1.23.1. | 1.23.1. | 1.23.1. | 1.23.1. | 1.23.1. | 1.23.1. | 1.23.1. | 1.23.1. | 1.23.1. | 1.23.1. | 1.23.1. | 1.23.1. | 1.23.1. | 1.23.1. | 1.23.1. | 1.23.1. | 1.23.1. | 1.23.1.
793 | P 6.6.2 | Default page/OM |  |  | 1 | bar: 1 to 35
794 | P 6.6.3 | Timeout time | 804 | s | 10 |  | 20 | 20 | 20 | 20 | 20 | 20 | 20 | 20 | 20 | 20 | 20 | 20 | 20 | 20 | 20 | 20 | 20 | 20 | 20 | 20 | 20 | 20 | 20 | 20 | 20 | 20 | 20 | 20 | 20 | 20 | 20 | 20 | 20 | 20 | 20
795 | P 6.6.4 | Contrast | 805 |  | 18 |  | 18 | 18 | 18 | 18 | 18 | 18 | 18 | 18 | 18 | 18 | 18 | 18 | 18 | 18 | 18 | 18 | 18 | 18 | 18 | 18 | 18 | 18 | 18 | 18 | 18 | 18 | 18 | 18 | 18 | 18 | 18 | 18 | 18 | 18 | 18
796 | P 6.6.5 | Backlight time | 818 | min | 10 |  | 10 | 10 | 10 | 10 | 10 | 10 | 10 | 10 | 10 | 10 | 10 | 10 | 10 | 10 | 10 | 10 | 10 | 10 | 10 | 10 | 10 | 10 | 10 | 10 | 10 | 10 | 10 | 10 | 10 | 10 | 10 | 10 | 10 | 10 | 10
797 | P 6.7.1 | InternBrakeRes | 821 |  | 1 / Connected |  | 0 / Not conn. | 0 / Not conn. | 0 / Not conn. | 0 / Not conn. | 0 / Not conn. | 0 / Not conn. | 0 / Not conn. | 0 / Not conn. | 0 / Not conn. | 0 / Not conn. | 0 / Not conn. | 0 / Not conn. | 0 / Not conn. | 0 / Not conn. | 0 / Not conn. | 0 / Not conn. | 0 / Not conn. | 0 / Not conn. | 0 / Not conn. | 0 / Not conn. | 0 / Not conn. | 0 / Not conn. | 0 / Not conn. | 0 / Not conn. | 0 / Not conn. | 0 / Not conn. | 0 / Not conn. | 0 / Not conn. | 0 / Not conn. | 0 / Not conn. | 0 / Not conn. | 0 / Not conn. | 0 / Not conn. | 0 / Not conn. | 0 / Not conn.
798 | P 6.7.2 | Fan control | 825 |  | 0 / Continuous |  | 0 / Continuous | 0 / Continuous | 0 / Continuous | 0 / Continuous | 0 / Continuous | 0 / Continuous | 0 / Continuous | 0 / Continuous | 0 / Continuous | 0 / Continuous | 0 / Continuous | 0 / Continuous | 0 / Continuous | 0 / Continuous | 0 / Continuous | 0 / Continuous | 0 / Continuous | 0 / Continuous | 0 / Continuous | 0 / Continuous | 0 / Continuous | 0 / Continuous | 0 / Continuous | 0 / Continuous | 0 / Continuous | 0 / Continuous | 0 / Continuous | 0 / Continuous | 0 / Continuous | 0 / Continuous | 0 / Continuous | 0 / Continuous | 0 / Continuous | 0 / Continuous | 0 / Continuous
799 | P 6.7.3 | HMI ACK timeout | 823 | ms | 200 |  | 200 | 200 | 200 | 200 | 200 | 200 | 200 | 200 | 200 | 200 | 200 | 200 | 200 | 200 | 200 | 200 | 200 | 200 | 200 | 200 | 200 | 200 | 200 | 200 | 200 | 200 | 200 | 200 | 200 | 200 | 200 | 200 | 200 | 200 | 200
800 | P 6.7.4 | HMI retry | 824 |  | 5 |  | 5 | 5 | 5 | 5 | 5 | 5 | 5 | 5 | 5 | 5 | 5 | 5 | 5 | 5 | 5 | 5 | 5 | 5 | 5 | 5 | 5 | 5 | 5 | 5 | 5 | 5 | 5 | 5 | 5 | 5 | 5 | 5 | 5 | 5 | 5
801 | P 6.7.5 | Sine Filter |  |  | 0 / Not conn. |  | 0 / Not conn. | 0 / Not conn. | 0 / Not conn. | 0 / Not conn. | 0 / Not conn. | 0 / Not conn. | 0 / Not conn. | 0 / Not conn. | 0 / Not conn. | 0 / Not conn. | 0 / Not conn. | 0 / Not conn. | 0 / Not conn. | 0 / Not conn. | 0 / Not conn. | 0 / Not conn. | 0 / Not conn. | 0 / Not conn. | 0 / Not conn. | 0 / Not conn. | 0 / Not conn. | 0 / Not conn. | 0 / Not conn. | 0 / Not conn. | 0 / Not conn. | 0 / Not conn. | 0 / Not conn. | 0 / Not conn. | 0 / Not conn. | 0 / Not conn. | 0 / Not conn. | 0 / Not conn. | 0 / Not conn. | 0 / Not conn. | 0 / Not conn.
802 | P 6.7.6 | Pre-Charge Mode |  |  | 0 / Normal FC |  | 0 / Normal FC | 0 / Normal FC | 0 / Normal FC | 0 / Normal FC | 0 / Normal FC | 0 / Normal FC | 0 / Normal FC | 0 / Normal FC | 0 / Normal FC | 0 / Normal FC | 0 / Normal FC | 0 / Normal FC | 0 / Normal FC | 0 / Normal FC | 0 / Normal FC | 0 / Normal FC | 0 / Normal FC | 0 / Normal FC | 0 / Normal FC | 0 / Normal FC | 0 / Normal FC | 0 / Normal FC | 0 / Normal FC | 0 / Normal FC | 0 / Normal FC | 0 / Normal FC | 0 / Normal FC | 0 / Normal FC | 0 / Normal FC | 0 / Normal FC | 0 / Normal FC | 0 / Normal FC | 0 / Normal FC | 0 / Normal FC | 0 / Normal FC
OPT-A1
803 | P 7.1.1.1 | AI1 mode |  |  | 3 / 0...10V | Jumper 설정에 맞도록 Input Mode 설정 | 3 / 0...10V | 3 / 0...10V | 3 / 0...10V | 3 / 0...10V | 3 / 0...10V | 3 / 0...10V | 3 / 0...10V | 3 / 0...10V | 3 / 0...10V | 3 / 0...10V | 3 / 0...10V | 3 / 0...10V | 3 / 0...10V | 3 / 0...10V | 3 / 0...10V | 3 / 0...10V | 3 / 0...10V | 3 / 0...10V | 3 / 0...10V | 3 / 0...10V | 3 / 0...10V | 3 / 0...10V | 3 / 0...10V | 3 / 0...10V | 3 / 0...10V | 3 / 0...10V | 3 / 0...10V | 3 / 0...10V | 3 / 0...10V | 3 / 0...10V | 3 / 0...10V | 3 / 0...10V | 3 / 0...10V | 3 / 0...10V | 3 / 0...10V
84 | P 7.1.1.2 | AI2 mode |  |  | 1 / 0...20mA |  | 1 / 0...20mA | 2 / 4...20mA | 2 / 4...20mA | 2 / 4...20mA | 2 / 4...20mA | 2 / 4...20mA | 2 / 4...20mA | 2 / 4...20mA | 2 / 4...20mA | 2 / 4...20mA | 2 / 4...20mA | 2 / 4...20mA | 2 / 4...20mA | 2 / 4...20mA | 2 / 4...20mA | 2 / 4...20mA | 2 / 4...20mA | 2 / 4...20mA | 2 / 4...20mA | 2 / 4...20mA | 2 / 4...20mA | 2 / 4...20mA | 2 / 4...20mA | 2 / 4...20mA | 2 / 4...20mA | 2 / 4...20mA | 2 / 4...20mA | 2 / 4...20mA | 2 / 4...20mA | 2 / 4...20mA | 2 / 4...20mA | 2 / 4...20mA | 2 / 4...20mA | 2 / 4...20mA | 2 / 4...20mA
805 | P 7.1.1.3 | AO1 mode |  |  | 1 / 0...20mA |  | 3 / 0...10V | 1 / 0...20mA | 1 / 0...20mA | 1 / 0...20mA | 1 / 0...20mA | 1 / 0...20mA | 1 / 0...20mA | 1 / 0...20mA | 1 / 0...20mA | 1 / 0...20mA | 1 / 0...20mA | 1 / 0...20mA | 1 / 0...20mA | 1 / 0...20mA | 1 / 0...20mA | 1 / 0...20mA | 1 / 0...20mA | 1 / 0...20mA | 1 / 0...20mA | 1 / 0...20mA | 1 / 0...20mA | 1 / 0...20mA | 1 / 0...20mA | 1 / 0...20mA | 1 / 0...20mA | 1 / 0...20mA | 1 / 0...20mA | 1 / 0...20mA | 1 / 0...20mA | 1 / 0...20mA | 1 / 0...20mA | 1 / 0...20mA | 1 / 0...20mA | 1 / 0...20mA | 1 / 0...20mA
OPT-A5
806 | P 7.3.1.1 | Pulse revolution |  |  | 1024 | PLG Revolution | 1024 | 1024 | 1024 | 1024 | 1024 | 1024 | 1024 | 1024 | 1024 | 1024 | 1024 | 1024 | 1024 | 1024 | 1024 | 1024 | 1024 | 1024 | 1024 | 1024 | 1024 | 1024 | 1024 | 1024 | 1024 | 1024 | 1024 | 1024 | 1024 | 1024 | 1024 | 1024 | 1024 | 1024 | 1024
807 | P 7.3.1.2 | Invert direction |  |  | 0 / No | PLG 방향 변경 | 0 / No | 0 / No | 0 / No | 0 / No | 0 / No | 0 / No | 0 / No | 0 / No | 0 / No | 0 / No | 0 / No | 0 / No | 0 / No | 0 / No | 0 / No | 0 / No | 0 / No | 0 / No | 0 / No | 0 / No | 0 / No | 0 / No | 0 / No | 0 / No | 0 / No | 0 / No | 0 / No | 0 / No | 0 / No | 0 / No | 0 / No | 0 / No | 0 / No | 0 / No | 0 / No
808 | P 7.3.1.3 | Reading rate |  |  | 1 / 1 ms |  | 1 / 1 ms | 1 / 1 ms | 1 / 1 ms | 1 / 1 ms | 1 / 1 ms | 1 / 1 ms | 1 / 1 ms | 1 / 1 ms | 1 / 1 ms | 1 / 1 ms | 1 / 1 ms | 1 / 1 ms | 1 / 1 ms | 1 / 1 ms | 1 / 1 ms | 1 / 1 ms | 1 / 1 ms | 1 / 1 ms | 1 / 1 ms | 1 / 1 ms | 1 / 1 ms | 1 / 1 ms | 1 / 1 ms | 1 / 1 ms | 1 / 1 ms | 1 / 1 ms | 1 / 1 ms | 1 / 1 ms | 1 / 1 ms | 1 / 1 ms | 1 / 1 ms | 1 / 1 ms | 1 / 1 ms | 1 / 1 ms | 1 / 1 ms
809 | P 7.1.1.4 | Encoder type |  |  | 1 / A,B=Speed |  | 1 / A,B=Speed | 1 / A,B=Speed | 1 / A,B=Speed | 1 / A,B=Speed | 1 / A,B=Speed | 1 / A,B=Speed | 1 / A,B=Speed | 1 / A,B=Speed | 1 / A,B=Speed | 1 / A,B=Speed | 1 / A,B=Speed | 1 / A,B=Speed | 1 / A,B=Speed | 1 / A,B=Speed | 1 / A,B=Speed | 1 / A,B=Speed | 1 / A,B=Speed | 1 / A,B=Speed | 1 / A,B=Speed | 1 / A,B=Speed | 1 / A,B=Speed | 1 / A,B=Speed | 1 / A,B=Speed | 1 / A,B=Speed | 1 / A,B=Speed | 1 / A,B=Speed | 1 / A,B=Speed | 1 / A,B=Speed | 1 / A,B=Speed | 1 / A,B=Speed | 1 / A,B=Speed | 1 / A,B=Speed | 1 / A,B=Speed | 1 / A,B=Speed | 1 / A,B=Speed
OPT-E9
810 | P 7.5.1.1 | Comm. Protocol |  |  | 1 / Modbus | FB Protocol | 1 / Modbus | 1 / Modbus | 0 / None | 0 / None | 0 / None | 0 / None | 0 / None | 0 / None | 0 / None | 0 / None | 0 / None | 0 / None | 0 / None | 0 / None | 0 / None | 0 / None | 0 / None | 0 / None | 0 / None | 0 / None | 0 / None | 0 / None | 0 / None | 0 / None | 0 / None | 0 / None | 0 / None | 0 / None | 0 / None | 0 / None | 0 / None | 0 / None | 0 / None | 0 / None | 0 / None
811 | P 7.5.1.2 | Comm. Time-out |  | s | 10 |  | 3 | 3 | 3 | 3 | 3 | 3 | 3 | 3 | 3 | 3 | 3 | 3 | 3 | 3 | 3 | 3 | 3 | 3 | 3 | 3 | 3 | 3 | 3 | 3 | 3 | 3 | 3 | 3 | 3 | 3 | 3 | 3 | 3 | 3 | 3
812 | S 7.5.1.3 | Show to Appl. As |  |  | 0 / Default |  | 0 / Default | 0 / Default | 0 / Default | 0 / Default | 0 / Default | 0 / Default | 0 / Default | 0 / Default | 0 / Default | 0 / Default | 0 / Default | 0 / Default | 0 / Default | 0 / Default | 0 / Default | 0 / Default | 0 / Default | 0 / Default | 0 / Default | 0 / Default | 0 / Default | 0 / Default | 0 / Default | 0 / Default | 0 / Default | 0 / Default | 0 / Default | 0 / Default | 0 / Default | 0 / Default | 0 / Default | 0 / Default | 0 / Default | 0 / Default | 0 / Default
813 | P 7.5.1.4.1 | IP Mode |  |  | 2 / DHCP |  | 1 / Static IP | 1 / Static IP | 1 / Static IP | 1 / Static IP | 1 / Static IP | 1 / Static IP | 1 / Static IP | 1 / Static IP | 1 / Static IP | 1 / Static IP | 1 / Static IP | 1 / Static IP | 1 / Static IP | 1 / Static IP | 1 / Static IP | 1 / Static IP | 1 / Static IP | 1 / Static IP | 1 / Static IP | 1 / Static IP | 1 / Static IP | 1 / Static IP | 1 / Static IP | 1 / Static IP | 1 / Static IP | 1 / Static IP | 1 / Static IP | 1 / Static IP | 1 / Static IP | 1 / Static IP | 1 / Static IP | 1 / Static IP | 1 / Static IP | 1 / Static IP | 1 / Static IP
814 | P 7.5.1.4.2 | IP Part 1 |  |  | 192 | IP address | 192 | 192 | 192 | 192 | 192 | 192 | 192 | 192 | 192 | 192 | 192 | 192 | 192 | 192 | 192 | 192 | 192 | 192 | 192 | 192 | 192 | 192 | 192 | 192 | 192 | 192 | 192 | 192 | 192 | 192 | 192 | 192 | 192 | 192 | 192
815 | P 7.5.1.4.3 | IP Part 2 |  |  | 168 |  | 168 | 168 | 168 | 168 | 168 | 168 | 168 | 168 | 168 | 168 | 168 | 168 | 168 | 168 | 168 | 168 | 168 | 168 | 168 | 168 | 168 | 168 | 168 | 168 | 168 | 168 | 168 | 168 | 168 | 168 | 168 | 168 | 168 | 168 | 168
816 | P 7.5.1.4.4 | IP Part 3 |  |  | 0 |  | 1 | 0 | 0 | 0 | 0 | 0 | 0 | 0 | 0 | 0 | 0 | 0 | 0 | 0 | 0 | 0 | 0 | 0 | 0 | 0 | 0 | 0 | 0 | 0 | 0 | 0 | 0 | 0 | 0 | 0 | 0 | 0 | 0 | 0 | 0
817 | P 7.5.1.4.5 | IP Part 4 |  |  | 10 |  | 43 | 10 | 10 | 10 | 10 | 10 | 10 | 10 | 10 | 10 | 10 | 10 | 10 | 10 | 10 | 10 | 10 | 10 | 10 | 10 | 10 | 10 | 10 | 10 | 10 | 10 | 10 | 10 | 10 | 10 | 10 | 10 | 10 | 10 | 10
818 | P 7.5.1.4.6 | Subnet mask P1 |  |  | 255 | Subnet mask | 255 | 255 | 255 | 255 | 255 | 255 | 255 | 255 | 255 | 255 | 255 | 255 | 255 | 255 | 255 | 255 | 255 | 255 | 255 | 255 | 255 | 255 | 255 | 255 | 255 | 255 | 255 | 255 | 255 | 255 | 255 | 255 | 255 | 255 | 255
819 | P 7.5.1.4.7 | Subnet mask P2 |  |  | 255 |  | 255 | 255 | 255 | 255 | 255 | 255 | 255 | 255 | 255 | 255 | 255 | 255 | 255 | 255 | 255 | 255 | 255 | 255 | 255 | 255 | 255 | 255 | 255 | 255 | 255 | 255 | 255 | 255 | 255 | 255 | 255 | 255 | 255 | 255 | 255
820 | P 7.5.1.4.8 | Subnet mask P3 |  |  | 0 |  | 255 | 255 | 255 | 255 | 255 | 255 | 255 | 255 | 255 | 255 | 255 | 255 | 255 | 255 | 255 | 255 | 255 | 255 | 255 | 255 | 255 | 255 | 255 | 255 | 255 | 255 | 255 | 255 | 255 | 255 | 255 | 255 | 255 | 255 | 255
821 | P 7.5.1.4.9 | Subnet mask P4 |  |  | 0 |  | 0 | 0 | 0 | 0 | 0 | 0 | 0 | 0 | 0 | 0 | 0 | 0 | 0 | 0 | 0 | 0 | 0 | 0 | 0 | 0 | 0 | 0 | 0 | 0 | 0 | 0 | 0 | 0 | 0 | 0 | 0 | 0 | 0 | 0 | 0
822 | P 7.5.1.4.10 | Default GW P1 |  |  | 192 | Gateway | 192 | 192 | 192 | 192 | 192 | 192 | 192 | 192 | 192 | 192 | 192 | 192 | 192 | 192 | 192 | 192 | 192 | 192 | 192 | 192 | 192 | 192 | 192 | 192 | 192 | 192 | 192 | 192 | 192 | 192 | 192 | 192 | 192 | 192 | 192
823 | P 7.5.1.4.11 | Default GW P2 |  |  | 168 |  | 168 | 168 | 168 | 168 | 168 | 168 | 168 | 168 | 168 | 168 | 168 | 168 | 168 | 168 | 168 | 168 | 168 | 168 | 168 | 168 | 168 | 168 | 168 | 168 | 168 | 168 | 168 | 168 | 168 | 168 | 168 | 168 | 168 | 168 | 168
824 | P 7.5.1.4.12 | Default GW P3 |  |  | 0 |  | 1 | 0 | 0 | 0 | 0 | 0 | 0 | 0 | 0 | 0 | 0 | 0 | 0 | 0 | 0 | 0 | 0 | 0 | 0 | 0 | 0 | 0 | 0 | 0 | 0 | 0 | 0 | 0 | 0 | 0 | 0 | 0 | 0 | 0 | 0
825 | P 7.5.1.4.13 | Default GW P4 |  |  | 1 | bar: 1 to 35
826 | P 7.5.1.4.14 | Speed/Duplex |  |  | 1 / Autoneg. |  | 1 / Autoneg. | 1 / Autoneg. | 1 / Autoneg. | 1 / Autoneg. | 1 / Autoneg. | 1 / Autoneg. | 1 / Autoneg. | 1 / Autoneg. | 1 / Autoneg. | 1 / Autoneg. | 1 / Autoneg. | 1 / Autoneg. | 1 / Autoneg. | 1 / Autoneg. | 1 / Autoneg. | 1 / Autoneg. | 1 / Autoneg. | 1 / Autoneg. | 1 / Autoneg. | 1 / Autoneg. | 1 / Autoneg. | 1 / Autoneg. | 1 / Autoneg. | 1 / Autoneg. | 1 / Autoneg. | 1 / Autoneg. | 1 / Autoneg. | 1 / Autoneg. | 1 / Autoneg. | 1 / Autoneg. | 1 / Autoneg. | 1 / Autoneg. | 1 / Autoneg. | 1 / Autoneg. | 1 / Autoneg.
827 | P 7.5.1.4.15 | IP Port Filter
828 | P 7.5.1.4.16 | Drive PC Tool |  |  | 0 / |  | 0 / | 0 / | 0 / | 0 / | 0 / | 0 / | 0 / | 0 / | 0 / | 0 / | 0 / | 0 / | 0 / | 0 / | 0 / | 0 / | 0 / | 0 / | 0 / | 0 / | 0 / | 0 / | 0 / | 0 / | 0 / | 0 / | 0 / | 0 / | 0 / | 0 / | 0 / | 0 / | 0 / | 0 / | 0 /
829 | P 7.5.1.4.17 | SW Link Failure |  |  | 0 / |  | 0 / | 0 / | 0 / | 0 / | 0 / | 0 / | 0 / | 0 / | 0 / | 0 / | 0 / | 0 / | 0 / | 0 / | 0 / | 0 / | 0 / | 0 / | 0 / | 0 / | 0 / | 0 / | 0 / | 0 / | 0 / | 0 / | 0 / | 0 / | 0 / | 0 / | 0 / | 0 / | 0 / | 0 / | 0 /
830 | P 7.5.1.5.1 | EIP Output inst. |  |  | 2 / 21 |  | 2 / 21 | 2 / 21 | 2 / 21 | 2 / 21 | 2 / 21 | 2 / 21 | 2 / 21 | 2 / 21 | 2 / 21 | 2 / 21 | 2 / 21 | 2 / 21 | 2 / 21 | 2 / 21 | 2 / 21 | 2 / 21 | 2 / 21 | 2 / 21 | 2 / 21 | 2 / 21 | 2 / 21 | 2 / 21 | 2 / 21 | 2 / 21 | 2 / 21 | 2 / 21 | 2 / 21 | 2 / 21 | 2 / 21 | 2 / 21 | 2 / 21 | 2 / 21 | 2 / 21 | 2 / 21 | 2 / 21
831 | P 7.5.1.5.2 | EIP Input inst. |  |  | 2 / 71 |  | 2 / 71 | 2 / 71 | 2 / 71 | 2 / 71 | 2 / 71 | 2 / 71 | 2 / 71 | 2 / 71 | 2 / 71 | 2 / 71 | 2 / 71 | 2 / 71 | 2 / 71 | 2 / 71 | 2 / 71 | 2 / 71 | 2 / 71 | 2 / 71 | 2 / 71 | 2 / 71 | 2 / 71 | 2 / 71 | 2 / 71 | 2 / 71 | 2 / 71 | 2 / 71 | 2 / 71 | 2 / 71 | 2 / 71 | 2 / 71 | 2 / 71 | 2 / 71 | 2 / 71 | 2 / 71 | 2 / 71
832 | P 7.5.1.5.3 | EIP ProdCodeOffs |  |  | 0 |  | 0 | 0 | 0 | 0 | 0 | 0 | 0 | 0 | 0 | 0 | 0 | 0 | 0 | 0 | 0 | 0 | 0 | 0 | 0 | 0 | 0 | 0 | 0 | 0 | 0 | 0 | 0 | 0 | 0 | 0 | 0 | 0 | 0 | 0 | 0
833 | P 7.5.1.6.1 | ModbusUnitIdent |  |  | 255 | bar: 1 to 35
834 | P 7.5.1.7.1 | NOS Device ID |  |  | 0 |  | 0 | 0 | 0 | 0 | 0 | 0 | 0 | 0 | 0 | 0 | 0 | 0 | 0 | 0 | 0 | 0 | 0 | 0 | 0 | 0 | 0 | 0 | 0 | 0 | 0 | 0 | 0 | 0 | 0 | 0 | 0 | 0 | 0 | 0 | 0
835 | P 7.5.1.8.1 | SNTP Mode |  |  | 1 / Disabled |  | 1 / Disabled | 1 / Disabled | 1 / Disabled | 1 / Disabled | 1 / Disabled | 1 / Disabled | 1 / Disabled | 1 / Disabled | 1 / Disabled | 1 / Disabled | 1 / Disabled | 1 / Disabled | 1 / Disabled | 1 / Disabled | 1 / Disabled | 1 / Disabled | 1 / Disabled | 1 / Disabled | 1 / Disabled | 1 / Disabled | 1 / Disabled | 1 / Disabled | 1 / Disabled | 1 / Disabled | 1 / Disabled | 1 / Disabled | 1 / Disabled | 1 / Disabled | 1 / Disabled | 1 / Disabled | 1 / Disabled | 1 / Disabled | 1 / Disabled | 1 / Disabled | 1 / Disabled
836 | P 7.5.1.8.2 | Server 1 IP P1 |  |  | 0 |  | 0 | 0 | 0 | 0 | 0 | 0 | 0 | 0 | 0 | 0 | 0 | 0 | 0 | 0 | 0 | 0 | 0 | 0 | 0 | 0 | 0 | 0 | 0 | 0 | 0 | 0 | 0 | 0 | 0 | 0 | 0 | 0 | 0 | 0 | 0
837 | P 7.5.1.8.3 | Server 1 IP P2 |  |  | 0 |  | 0 | 0 | 0 | 0 | 0 | 0 | 0 | 0 | 0 | 0 | 0 | 0 | 0 | 0 | 0 | 0 | 0 | 0 | 0 | 0 | 0 | 0 | 0 | 0 | 0 | 0 | 0 | 0 | 0 | 0 | 0 | 0 | 0 | 0 | 0
838 | P 7.5.1.8.4 | Server 1 IP P3 |  |  | 0 |  | 0 | 0 | 0 | 0 | 0 | 0 | 0 | 0 | 0 | 0 | 0 | 0 | 0 | 0 | 0 | 0 | 0 | 0 | 0 | 0 | 0 | 0 | 0 | 0 | 0 | 0 | 0 | 0 | 0 | 0 | 0 | 0 | 0 | 0 | 0
839 | P 7.5.1.8.5 | Server 1 IP P4 |  |  | 0 |  | 0 | 0 | 0 | 0 | 0 | 0 | 0 | 0 | 0 | 0 | 0 | 0 | 0 | 0 | 0 | 0 | 0 | 0 | 0 | 0 | 0 | 0 | 0 | 0 | 0 | 0 | 0 | 0 | 0 | 0 | 0 | 0 | 0 | 0 | 0
840 | P 7.5.1.8.6 | Server 2 IP P1 |  |  | 0 |  | 0 | 0 | 0 | 0 | 0 | 0 | 0 | 0 | 0 | 0 | 0 | 0 | 0 | 0 | 0 | 0 | 0 | 0 | 0 | 0 | 0 | 0 | 0 | 0 | 0 | 0 | 0 | 0 | 0 | 0 | 0 | 0 | 0 | 0 | 0
841 | P 7.5.1.8.7 | Server 2 IP P2 |  |  | 0 |  | 0 | 0 | 0 | 0 | 0 | 0 | 0 | 0 | 0 | 0 | 0 | 0 | 0 | 0 | 0 | 0 | 0 | 0 | 0 | 0 | 0 | 0 | 0 | 0 | 0 | 0 | 0 | 0 | 0 | 0 | 0 | 0 | 0 | 0 | 0
842 | P 7.5.1.8.8 | Server 2 IP P3 |  |  | 0 |  | 0 | 0 | 0 | 0 | 0 | 0 | 0 | 0 | 0 | 0 | 0 | 0 | 0 | 0 | 0 | 0 | 0 | 0 | 0 | 0 | 0 | 0 | 0 | 0 | 0 | 0 | 0 | 0 | 0 | 0 | 0 | 0 | 0 | 0 | 0
843 | P 7.5.1.8.9 | Server 2 IP P4 |  |  | 0 |  | 0 | 0 | 0 | 0 | 0 | 0 | 0 | 0 | 0 | 0 | 0 | 0 | 0 | 0 | 0 | 0 | 0 | 0 | 0 | 0 | 0 | 0 | 0 | 0 | 0 | 0 | 0 | 0 | 0 | 0 | 0 | 0 | 0 | 0 | 0
844 | P 7.5.1.8.10 | Time Interval |  |  | 200 |  | 200 | 200 | 200 | 200 | 200 | 200 | 200 | 200 | 200 | 200 | 200 | 200 | 200 | 200 | 200 | 200 | 200 | 200 | 200 | 200 | 200 | 200 | 200 | 200 | 200 | 200 | 200 | 200 | 200 | 200 | 200 | 200 | 200 | 200 | 200
845 | P 7.5.1.8.11 | Time Offset H |  |  | 0 |  | 0 | 0 | 0 | 0 | 0 | 0 | 0 | 0 | 0 | 0 | 0 | 0 | 0 | 0 | 0 | 0 | 0 | 0 | 0 | 0 | 0 | 0 | 0 | 0 | 0 | 0 | 0 | 0 | 0 | 0 | 0 | 0 | 0 | 0 | 0
846 | P 7.5.1.8.12 | Time Offset M |  |  | 0 |  | 0 | 0 | 0 | 0 | 0 | 0 | 0 | 0 | 0 | 0 | 0 | 0 | 0 | 0 | 0 | 0 | 0 | 0 | 0 | 0 | 0 | 0 | 0 | 0 | 0 | 0 | 0 | 0 | 0 | 0 | 0 | 0 | 0 | 0 | 0
847 | P 7.5.1.8.13 | SNTP Port |  |  | 123 |  | 123 | 123 | 123 | 123 | 123 | 123 | 123 | 123 | 123 | 123 | 123 | 123 | 123 | 123 | 123 | 123 | 123 | 123 | 123 | 123 | 123 | 123 | 123 | 123 | 123 | 123 | 123 | 123 | 123 | 123 | 123 | 123 | 123 | 123 | 123

## ShopTest절차
■ Shop Test 절차 (Drive Panel Test)
No |  | Test 항목 |  | 결과
주전원 및 제어전원 투입 전 점검사항
1 | Power Cable 결선상태 Check
목 적 : Power Cable 오결선에 의한 Drive 파손 방지
점검전 : Power Cable 결선상태의 육안점검을 위해 Drive Cover 분리
| 1-1 | 입력전원(R,S,T 또는 P,N)이 Drive 입력부(L1,L2,L3 또는 DC+,DC-)에 올바르게 결선되었는가?
| 1-2 | Drive 출력부(U,V,W)가 Motor 연결용 단자대로 올바르게 결선되었는가?
| 1-3 | (NXP의 경우) DBR저항 연결 Cable이 Drive의 R+,R-(단자대에 저항표시되어 있음)에 올바르게 결선되었는가?
| 1-4 | (NXP의 경우) Panel내 DBR저항 연결 단자대에서 DBR 저항값 측정하여 DBR Cable 및 DBR 저항 단락여부 확인
※ 외부 제어전원을 별도 공급하지 않는 경우 항목 2,3 미 수행
2 | 외부 제어전원 결선상태 Check (Drive 제어전원(+24V)을 별도 공급하는 경우)
목 적 : Power Cable 오결선에 의한 Drive 파손 방지
점검전 : OPT-A1의 커넥터 분리
| 2-1 | 외부 제어전원이 결선되는 OPT-A1 Board의 단자대가 올바르게 결선되어 있는가?
| 2-2 | 외부 제어전원이 전원 극성이 올바르게 결선되어 있는가?
| 2-3 | Option Board의 설치위치 및 Jumper 설정 확인 (Ethernet Board는 가능한 Slot E에 설치하도록 한다.)
제어전원 및 주전원 투입 후 점검사항
3 | 제어전원 투입 후 점검사항
목 적 : 제어전원 및 제어보드 정상동작 확인
| 3-1 | 외부 제어전원 투입 후 Keypad가 정상동작 하는지 확인
| 3-2 | System S/W 버전 및 Application S/W 버전 확인 (필요시 NCLoad Tool을 활용하여 S/W 재설치, 사용자 매뉴얼 참조)
▶ SIA Ⅱ Application 사용하지 않는 경우 ① System Software 버전 확인 - Parameter Menu "I6.8.3.1 Software package" (예:NXP00002V205) ▶ SIA Ⅱ Application 사용하는 경우 ① System Software 버전 확인 - Parameter Menu "I6.8.3.1 Software package" (예:NXP00002V205) ② Application S/W 버전 확인 - Parameter Menu "S6.8.4 Applications"의 SIA Ⅱ Application의 "Application id" 및 "Version"을 확인(예:APFIFF40, 1.00)
| 3-3 | Parameter Factory 초기화 및 Application 선택
① Parameter Factory 초기화 - Keypad를 이용하여 "S 6.3.1 Parameter Sets" = LoadFactDef를 실행한다. ② Application 선택 - Keypad를 이용하여 "S 6.2 Application" = Multi-Purpose 또는 SIA Ⅱ 선택한다.
| 3-4 | Parameter "M6 System Menu" 설정
|  | Parameter | Value
|  | P6.3.4 Autom. BackUp | 1 / No
|  | P6.5.2 Parameter Lock | 0 / ChangeEnable
|  | P6.5.3 Startup wizard | 0 / No
|  | P6.5.4 Multimon. Items | 0 / ChangeEnable
|  | P6.6.1 Default page | 1.23.1
|  | P6.6.3 Timeout time | 20
|  | P6.7.1 InternBrakeRes | 0 / Not conn.
|  | P6.7.2 Fan control | 0 / Continuous
|  | P6.7.5 Sine Filter | 0 / Not conn.(사용시 1 / Connected)
|  | P6.7.6 Pre-Charge Mode | 0 / Normal FC
| 3-5 | 그 외 필요한 Parameter 설정 ("Parameter 설정가이드" 활용 권장 ⇐ www.ixotive.com내 최신파일 사용 권장)
4 | 주전원 투입 후 Drive 상태 Check
목 적 : 주전원 투입에 따른 Drive 정상 동작 상태 확인
점검전 : 주전원이 인가되므로 감전 등 안전에 유의한다.
| 4-1 | 주전원 투입 후 Keypad가 정상동작 하는지 확인
| 4-2 | (외부 제어전원을 사용하는 않는 경우) 항목 3-2 ~ 3-5를 수행
※ DBR저항을 올바르게 결선하지 않았을 경우 DC Charging이 제대로 동작하지 않으며, 내부 DC Charging 회로가 소손될 수 있으므로 항목 "1. Power Cable 결선상태 Check"가 정확히 수행되어야 한다.
5 | I/O 결선상태 및 동작상태 Check
목 적 : Digital Input/Output 및 Analog Input/Output 결선상태 및 동작상태 확인
| 5-1 | Digital Input 상태 확인
※ Monitoring 변수 "DIN1, DIN2, DIN3" 및 "DIN4, DIN5, DIN6"을 활용하여 입력 동작 상태를 확인한다. (Keypad 또는 NCDrive를 이용하여 해당 Monitoring 변수 확인 가능) ① 사용되는 Input 접점을 ON/OFF 했을 때 해당되는 Monitoring 변수가 동일하게 동작하는지 확인한다.
| 5-2 | Analog Input 상태 확인
※ Monitoring 변수 "Analogue Input 1" ~ "Analogue Input 4" [%]을 활용하여 입력 동작 상태를 확인한다. (Keypad 또는 NCDrive를 이용하여 해당 Monitoring 변수 확인 가능) ※ NOTE : 주전원이 인가되지 않은 상태에서는 Analog 입력 값이 정확히 인식되지 않는다.(예:Offset 발생 등) ① 사용되는 Input에 Analog 값을 직접 입력한 후(0%~100%까지 해당하는 전압/전류를 +10%단위로 증가시킨다.) 해당되는 Monitoring 변수 값이 동일하게 동작하는지 확인한다.
| 5-3 | Digital Output 상태 확인
※ Digital Output 관련 Monitoring 변수는 별도 제공되지 않으므로 해당하는 Lamp 또는 접점 동작상태를 확인한다. ① Digital Input을 사용하여 임의의 Fault를 발생시킨다. (예 : Digital Input Parameter "P2.4.2.26 Input Switch Ack"=DigIN:C.1로 설정하여, Fault를 발생시킨다. ⇒ Test 완료 후 원래의 설정 값으로 재설정 한다.) ② Digital Output Parameter "P2.5.1.3 Fault"의 Value를 사용되는 접점으로(DigOUT:x.x)순서대로 변경하면서 해당 Lamp 또는 접점의 동작상태를 확인한다.(Test 완료 후 원래의 설정 값으로 재설정 한다.)
※ Analog Output 상태는 점검 Test 편의성을 고려하여 Motor 구동 Test시 점검한다.
6 | Drive 동작 Test
목 적 : Drive Run에 의한 정상 작동 상태 확인(출력 전류, DBR 동작 상태 등)
점검전 : ① Drive가 Quick Stop 해제 및 Ready 상태이어야 한다. ② Test를 위해 연결된 Motor 정보 입력 및 기타 Parameter를 설정한다.
※ Test를 위해 사용되는 Motor Data와 그 외 Test를 위한 Parameter를 다음과 같이 변경한다. ① Motor 정보 입력 - P2.1.2 Motor Nom Voltg = 모터 정격 전압 * 0.5 [V] - P2.1.3 Motor Nom Freq = 모터 정격 주파수 [Hz] - P2.1.4 Motor Nom Speed = 모터 정격 Speed [rpm] - P2.1.5 Motor Nom Current = 모터 정격 전류 [A] - P2.1.6 Motor Cos Phi = 모터 역률(1.0 이하) ② Test를 위한 기타 Parameter - P2.3.3 Accel Time 1 = 10 [s] - P2.6.1.1 Current Limit = 모터 정격 전류 * 1.5 [A] - P2.6.5.6 Brake Chopper = 3 / On,Run+Stop - P2.10.2 Modulator Type = 1 / Software 1 - P2.8.1 Motor Ctrl Mode = 0 / Freq Control - P2.10.1 Switching Freq = 4.0 [kHz] - P2.8.3.2 U/f Ratio Select = 0 / Linear ③ Drive 운전 권한인 P3.1 Control Place를 설정한다.
| 6-1 | Drive 출력 전압 발생 Test
① (DBR인 결선되어 있는 경우) Drive가 Ready 상태인 조건에서 DBR Test Mode 동작상태를 확인한다. - 정상동작시 "F12 Brake Chopper supervision" 고장이 발생하지 않는다. - 정상동작시 DBR에서 약 1초 간격으로 "틱,틱"하는 소리가 미세하게 들린다.
② Speed Reference = 5%로 설정하여 Drive를 Run 시킨 후 출력 전류가 Hunting 없이 안정적 상태인지 확인한다. (Monitoring 변수 "Motor Current")
| 6-2 | Motor 구동 및 Analog Output 동작상태 Check
① Drive를 Run 시킨 후, Speed Reference = 0% ~ 100%까지 10% 간격으로 증가 시키면서 전류 및 Motor 구동 상태가 안정적인 상태인지 확인한다. (Monitoring 변수 "Motor Current")
② Drive를 Run 시킨 후, Speed Reference = 0% ~ 100%까지 10% 간격으로 증가 시키면서 Analog Output 동작 상태를 확인한다. - 사용되는 Analog Output의 Content를 모터 속도로 설정(P2.5.x.2 Iout Content = 3 / Motor Speed)하여 동작 중인 출력 주파수에 해당하는 Analog Output 값이 정확히 출력되는지 확인한다. (Monitoring 변수 "Analogue Out 1"~"Analogue Out 4") ※ Test 완료 후 원래의 설정 값으로 재설정 한다.
7 | Test 완료 후 Parameter 재설정
목 적 : 현장 시운전 등을 고려하여 실제 적용되는 정보로 Parameter 재설정
| 7-1 | 실제 적용 현장에서 사용되어 지는 Parameter 재설정 ("Parameter 설정가이드" 활용 권장 ⇐ www.ixotive.com내 최신파일 사용 권장)
| 7-2 | Parameter Upload 수행
| 7-3 | PC로 Parameter 저장 수행
| 7-4 | PC로 "Service info" 저장 수행
| 7-5 | Keypad의 Multi-monitor창 설정 - N 1.23.1 Menu에서 "V1.2"(Freq Reference), "V1.1"(Output Freq), "V1.4"(Motor Current)로 설정
| 7-6 | Keypad에 Parameter Backup 수행 - M6 System Menu → S6.3 Copy Parameters → S6.3.2 Up to keypad → All param.→"Enter"키 동작
※ 참고 : Analog Output Value Graph